## INDV Offset Method - linear k (hidden)
Recommended Solution: Individual Offset Method
Instructions:
1. Insert TSD deflection bowl in blue shaded cells
2. The transformed equivalent FWD for the same load, | [6 empty] | k / Deflection Offset |  |  | 0 | 200 | 300 | 450 | 600 | 750 | 900 | 1200 | 1500
but on 300 mm plate are output to the green shaded cells below | [6 empty] | c |  | 1 | -0.243 | -0.27 | -0.285 | -0.26 | -0.247 | -0.25 | -0.26 | -0.321 | -0.321
[9 empty] | 2 | 2.5064 | 2.43 | 2.3837 | 2.32 | 2.2496 | 2.2496 | 2.772 | 2.8617 | 2.8617
[8 empty] | k factor: | slope | 825 | 825 | 385 | 550 | 475 | 450 | 1500 | 410 | 725
[9 empty] | intercept | -110 | -90 | -27 | -10 | -5 | 0 | 0 | 10 | 30
TSD input | [9 empty] | TSD Transformed
0 | 200 | 300 | 450 | 600 | 750 | 900 | 1200 | 1500 |  | 0 | 200 | 300 | 450 | 600 | 750 | 900 | 1200 | 1500
0.2857 | 0.1632 | 0.1216 | 0.0692 | 0.0453 | 0.035 | 0.0282 | 0.0186 | 0.0133 |  | 0.2781 | 0.17838 | 0.13047 | 0.091212 | 0.057155 | 0.048457 | 0.032393 | 0.028115 | 0.045279
0.3005 | 0.1722 | 0.1283 | 0.0789 | 0.0548 | 0.0423 | 0.034 | 0.0229 | 0.0167 |  | 0.29546 | 0.19395 | 0.14061 | 0.10555 | 0.070261 | 0.058564 | 0.039055 | 0.03282 | 0.048065
0.3002 | 0.165 | 0.1213 | 0.0707 | 0.0471 | 0.0363 | 0.0293 | 0.0194 | 0.0139 |  | 0.29511 | 0.18151 | 0.13001 | 0.09343 | 0.05964 | 0.050257 | 0.033656 | 0.028991 | 0.045664
0.2985 | 0.149 | 0.1064 | 0.0527 | 0.0314 | 0.0243 | 0.0196 | 0.0122 | 0.0083 |  | 0.29311 | 0.15321 | 0.10707 | 0.066757 | 0.037917 | 0.033643 | 0.022514 | 0.021109 | 0.047932
0.2964 | 0.1527 | 0.11 | 0.0603 | 0.0384 | 0.0297 | 0.0239 | 0.0153 | 0.0107 |  | 0.29065 | 0.15986 | 0.11268 | 0.078036 | 0.047619 | 0.041119 | 0.027454 | 0.024499 | 0.044667
0.2968 | 0.1647 | 0.1214 | 0.0724 | 0.0491 | 0.0381 | 0.0309 | 0.0207 | 0.015 |  | 0.29112 | 0.18099 | 0.13016 | 0.095944 | 0.0624 | 0.052749 | 0.035494 | 0.030414 | 0.046509
0.2939 | 0.159 | 0.1163 | 0.0634 | 0.0402 | 0.0313 | 0.0254 | 0.0166 | 0.0118 |  | 0.28772 | 0.17102 | 0.12238 | 0.082628 | 0.050109 | 0.043335 | 0.029177 | 0.025923 | 0.044655
0.2875 | 0.1635 | 0.1216 | 0.0696 | 0.0457 | 0.0357 | 0.0291 | 0.0195 | 0.0141 |  | 0.28022 | 0.1789 | 0.13047 | 0.091803 | 0.057707 | 0.049426 | 0.033427 | 0.0291 | 0.045806
0.2938 | 0.1748 | 0.132 | 0.0809 | 0.0561 | 0.0439 | 0.0357 | 0.0246 | 0.0182 |  | 0.28761 | 0.19841 | 0.14618 | 0.1085 | 0.072053 | 0.060779 | 0.041008 | 0.034678 | 0.049609

## Implemenation Guide
This spreadsheet converts TSD bowls as presented by ARRB to an equivalent FWD deflection bowl using the three transformation methods outlined in the associated report.
Preferred Method: Network Specific Individual Offset (NSIO) Method
This method uses individual transfer functions to transform the ARRB bowls inferred from TSD deflection bowls into equivalent FWD equivalent deflection bowls. The factors generated were aimed to be universal, but could only be generated from roads where TSD and closely spaced FWD data existed.
Alternative Method 1: Route Station (RS) Specific Method
This method consists of developing a simple transfer function (y = Ax² + Bx) generated by comparing the cumulative distributions of FWD central deflections to the corresponding TSD offset central deflection. It must be noted that these transfer functions are Route Station Specific.
Alternative Method 2: Queensland Main Roads (QMR) Method
This method was developed to be used across the entire Queensland network. However when applied to New Zealand networks, the results proved to be unreliable. This method uses only the central deflection from the TSD data and generates a synthetic deflection bowl for the remaining offsets. Paper by Chai et al. Evaluation of the Traffic Speed Deflectometer data using simplified deflection model.

## NSIO Method
Network Specific Individual Offset Method
Instructions:
1. Enter raw TSD deflection bowls in the orange shaded cells and estimated load into the purple cells
2. Standardised (40 kN) TSD deflection bowls generated in the blue shaded cells
3. The transformed equivalent FWD deflection bowls are output to the green shaded cells
TSD AARB deflection bowl input (mm) | [8 empty] | Estimated load | Standardised load factor | TSD standardised deflection bowl input (mm) | [8 empty] | TSD transformed equivalent FWD output (mm)
0 | 200 | 300 | 450 | 600 | 750 | 900 | 1200 | 1500 |  |  | 0 | 200 | 300 | 450 | 600 | 750 | 900 | 1200 | 1500 | 0 | 200 | 300 | 450 | 600 | 750 | 900 | 1200 | 1500
0.38905 | 0.2806 | 0.23126 | 0.18746 | 0.15708 | 0.13047 | 0.10739 | 0.070297 | 0.043568 | 47.1 | 0.84926 | 0.3304 | 0.2383 | 0.1964 | 0.1592 | 0.1334 | 0.1108 | 0.0912 | 0.0597 | 0.037 | 0.36089 | 0.29666 | 0.25969 | 0.20315 | 0.18433 | 0.14103 | 0.11261 | 0.075232 | 0.054257
1.9487 | 1.439 | 1.177 | 0.86397 | 0.65814 | 0.52291 | 0.43121 | 0.29133 | 0.18686 | 47.7 | 0.83857 | 1.6341 | 1.2067 | 0.987 | 0.7245 | 0.5519 | 0.4385 | 0.3616 | 0.2443 | 0.1567 | 1.8579 | 1.39 | 1.1569 | 0.80245 | 0.62721 | 0.46925 | 0.36724 | 0.23962 | 0.16964
2.446 | 1.7722 | 1.4234 | 1.0204 | 0.76408 | 0.60304 | 0.49629 | 0.33447 | 0.21402 | 52.2 | 0.76628 | 1.8743 | 1.358 | 1.0907 | 0.7819 | 0.5855 | 0.4621 | 0.3803 | 0.2563 | 0.164 | 2.1385 | 1.5493 | 1.2695 | 0.86317 | 0.66052 | 0.49189 | 0.3834 | 0.25017 | 0.17711
1.4702 | 1.11 | 0.92868 | 0.70519 | 0.55482 | 0.45397 | 0.37861 | 0.2588 | 0.16803 | 47.4 | 0.84388 | 1.2407 | 0.9367 | 0.7837 | 0.5951 | 0.4682 | 0.3831 | 0.3195 | 0.2184 | 0.1418 | 1.4008 | 1.0962 | 0.93374 | 0.66957 | 0.54326 | 0.41526 | 0.3313 | 0.21617 | 0.15304
1.3724 | 1.0277 | 0.86163 | 0.65765 | 0.51712 | 0.42229 | 0.35203 | 0.24041 | 0.15592 | 47 | 0.85106 | 1.168 | 0.8746 | 0.7333 | 0.5597 | 0.4401 | 0.3594 | 0.2996 | 0.2046 | 0.1327 | 1.3167 | 1.0305 | 0.87786 | 0.63175 | 0.51472 | 0.39295 | 0.31314 | 0.20432 | 0.14466
1.581 | 1.1904 | 0.99756 | 0.76085 | 0.60627 | 0.50356 | 0.423 | 0.29174 | 0.19113 | 52.4 | 0.76336 | 1.2069 | 0.9087 | 0.7615 | 0.5808 | 0.4628 | 0.3844 | 0.3229 | 0.2227 | 0.1459 | 1.3616 | 1.0667 | 0.90915 | 0.65693 | 0.53779 | 0.41584 | 0.33532 | 0.21881 | 0.15492
1.5007 | 1.1029 | 0.90246 | 0.668 | 0.5252 | 0.4339 | 0.36376 | 0.25011 | 0.16336 | 47.8 | 0.83682 | 1.2558 | 0.9229 | 0.7552 | 0.559 | 0.4395 | 0.3631 | 0.3044 | 0.2093 | 0.1367 | 1.4182 | 1.0762 | 0.90217 | 0.64072 | 0.51411 | 0.39602 | 0.31821 | 0.20763 | 0.147
1.6733 | 1.1746 | 0.92885 | 0.65857 | 0.49524 | 0.39365 | 0.32469 | 0.21902 | 0.14015 | 46.6 | 0.85837 | 1.4363 | 1.0082 | 0.7973 | 0.5653 | 0.4251 | 0.3379 | 0.2787 | 0.188 | 0.1203 | 1.6276 | 1.1647 | 0.94877 | 0.64877 | 0.49941 | 0.37376 | 0.2926 | 0.191 | 0.13527
Note on A7: Using RAMM data labelled Deflection 0mm etc.
Note on K7: From TSD records in RAMM
Note on N7: Using RAMM data labelled Deflection 0mm etc. modified by the standardised load factor

## RS Specific Method
Route Station Specific Equation Method
Instructions:
1. Enter standardised (40 kN) TSD deflection bowls in the blue shaded cells
2. The transformed equivalent FWD deflection bowls are output to the green shaded cells
TSD deflection bowl input (mm) | [8 empty] | TSD transformed equivalent FWD output (mm)
0 | 200 | 300 | 450 | 600 | 750 | 900 | 1200 | 1500 | 0 | 200 | 300 | 450 | 600 | 750 | 900 | 1200 | 1500
0.3304 | 0.2383 | 0.1964 | 0.1592 | 0.1334 | 0.1108 | 0.0912 | 0.0597 | 0.037 | 0.39175 | 0.28345 | 0.23395 | 0.18988 | 0.15925 | 0.13238 | 0.10903 | 0.071451 | 0.044318
1.6341 | 1.2067 | 0.987 | 0.7245 | 0.5519 | 0.4385 | 0.3616 | 0.2443 | 0.1567 | 1.8498 | 1.3872 | 1.1436 | 0.84727 | 0.64934 | 0.51797 | 0.42828 | 0.29053 | 0.18692
1.8743 | 1.358 | 1.0907 | 0.7819 | 0.5855 | 0.4621 | 0.3803 | 0.2563 | 0.164 | 2.1031 | 1.5527 | 1.2591 | 0.91254 | 0.68807 | 0.5454 | 0.45014 | 0.30467 | 0.19558
1.2407 | 0.9367 | 0.7837 | 0.5951 | 0.4682 | 0.3831 | 0.3195 | 0.2184 | 0.1418 | 1.4246 | 1.0872 | 0.91459 | 0.69911 | 0.55248 | 0.45341 | 0.37897 | 0.25996 | 0.16923
1.168 | 0.8746 | 0.7333 | 0.5597 | 0.4401 | 0.3594 | 0.2996 | 0.2046 | 0.1327 | 1.3446 | 1.0174 | 0.85729 | 0.65834 | 0.51983 | 0.42571 | 0.35561 | 0.24365 | 0.15842
1.2069 | 0.9087 | 0.7615 | 0.5808 | 0.4628 | 0.3844 | 0.3229 | 0.2227 | 0.1459 | 1.3874 | 1.0558 | 0.88938 | 0.68266 | 0.54621 | 0.45492 | 0.38296 | 0.26504 | 0.1741
1.2558 | 0.9229 | 0.7552 | 0.559 | 0.4395 | 0.3631 | 0.3044 | 0.2093 | 0.1367 | 1.4411 | 1.0717 | 0.88221 | 0.65753 | 0.51913 | 0.43003 | 0.36125 | 0.24921 | 0.16317
1.4363 | 1.0082 | 0.7973 | 0.5653 | 0.4251 | 0.3379 | 0.2787 | 0.188 | 0.1203 | 1.6376 | 1.1673 | 0.93001 | 0.6648 | 0.50238 | 0.40054 | 0.33104 | 0.22401 | 0.14368

## QMR Method
QMR Method
Instructions:
1. Enter standardised (40 kN) TSD central deflection in the blue shaded cells
2. The synthetic FWD deflection bowls are output to the green shaded cells
TSD deflection bowl input (mm) | [5 empty] | TSD transformed equivalent FWD output (mm)
0 | 200 | 300 | 450 | 600 | 900 | 0 | 200 | 300 | 450 | 600 | 900
0.3304 | 0.2383 | 0.1964 | 0.1592 | 0.1334 | 0.0912 | 0.37636 | 0.26816 | 0.19605 | 0.1366 | 0.10299 | 0.068222
1.6341 | 1.2067 | 0.987 | 0.7245 | 0.5519 | 0.3616 | 1.7006 | 1.2117 | 0.88586 | 0.61721 | 0.46537 | 0.30826
1.8743 | 1.358 | 1.0907 | 0.7819 | 0.5855 | 0.3803 | 1.9446 | 1.3855 | 1.013 | 0.70577 | 0.53214 | 0.35249
1.2407 | 0.9367 | 0.7837 | 0.5951 | 0.4682 | 0.3195 | 1.301 | 0.92695 | 0.6777 | 0.47218 | 0.35602 | 0.23583
1.168 | 0.8746 | 0.7333 | 0.5597 | 0.4401 | 0.2996 | 1.2271 | 0.87434 | 0.63924 | 0.44538 | 0.33581 | 0.22244
1.2069 | 0.9087 | 0.7615 | 0.5808 | 0.4628 | 0.3229 | 1.2667 | 0.90249 | 0.65982 | 0.45972 | 0.34663 | 0.22961
1.2558 | 0.9229 | 0.7552 | 0.559 | 0.4395 | 0.3044 | 1.3163 | 0.93788 | 0.68569 | 0.47775 | 0.36022 | 0.23861
1.4363 | 1.0082 | 0.7973 | 0.5653 | 0.4251 | 0.2787 | 1.4997 | 1.0685 | 0.7812 | 0.54429 | 0.41039 | 0.27184

## Config
Network Specific Individual Offset Method
| a | 0.0225 |  | -0.06 |  | -0.11 |  | 1.119 |  | -0.925
| b | 0.778 |  | 1.071 |  | 1.267 |  | 0 |  | 1.239
Input k factors: |  | k0 | k200 | k300 | k450 | k600 | k750 | k900 | k1200 | k1500
|  | 148.9995 | 55.8748 | 37.2499 | 24.8332 | 18.6249 | 14.8999 | 12.4166 | 9.3125 | 7.45
Route Station Specific Equation Method
Transformation in form Ax^2+Bx |  |  |  | A | -0.0412 |  | Factors A and B Calibrated to SH45 RS81 - 2015
x = Raw TSD deflection (mm) |  |  |  | B | 1.1993
QMR Method
Input k factors: |  |  | k200 | k300 | k450 | k600 |  | k900
|  |  | 590 | 460 | 444 | 463 |  | 527