## Introduction
Determining Safety Risk
The purpose of this spreadsheet is to assist practitioners to determine the safety risk
of intersections or corridors where 'road improvement projects' are proposed.
Information requirements are:
1. Crash Analysis System (CAS) data for the last 5 or 10 years.
2. Traffic Volume information.
3. Corridor length measurement for the section under consideration.

## Safety Risk Assessment
Project Name |  |  | Assessment Date
Road Type | Corridor
Only populate for intersections
Corridor Type | Two-Lane, Two-Way | Only populate for corridors
Speed Environment | Rural | Rural = 80km/h+, Urban = Less than 80km/h
Corridor AADT | 5000 | Two-way AADT in vehicles/day
Corridor Length (km) | 8
Only populate for intersections
Crash Analysis Period | 5 | Number of years in crash analysis period
Start Year | 2012
End Year | 2016
Crash History
Crash Movement | Number of Injury Crashes | Estimated Dsi
A | 0 |  | 0
B | 2 |  | 1.64
C | 3 |  | 0.87
D | 2 |  | 0.66
E | 0 |  | 0
F | 2 |  | 0.3
G | 1 |  | 0.3
H | 0 |  | 0
J | 0 |  | 0
K | 0 |  | 0
L | 0 |  | 0
M | 0 |  | 0
N | 1 |  | 0.62
P | 0 |  | 0
Q | 0 |  | 0
| 11 |  | 4.39
Collective Risk | 0.10975 | MEDIUM
Personal Risk | 6.0137 | MEDIUM
Infrastructure Risk Rating | 1.5882 | MEDIUM
Strategic Fit | HIGH

## Infrastructure Risk Rating
Corridor Assessment
Infrastructure Risk Rating | 1.5882 | MEDIUM
Road Stereotype
Two Lane Undivided | 3.7
Alignment
Curved | 1.8
Carriageway
Shoulder 0.5 to 1.0 | 1.45
Roadside Hazard
Moderate-High | 1.855
Land Use
Rural Residential | 1.5
Intersection Density
<1 / km | 1
Access Density
2 - <5 / km | 1.03
Traffic Volume
1,000 - <6,000 vpd | 1.4

## IRR Lookup Data (hidden)
Road Stereotype | Risk Score
Divided Non-Traversable | 1
Divided Traversable | 3
Multi-lane Undivided | 3.4
One Way | 1
Two Lane Undivided | 3.7
Unsealed | 10
Alignment | Risk Score
Curved | 1.8
Straight | 1
Tortuous | 6
Winding | 4 | Adjusted from 3 to represent Winding / Tortuous combination weighted 2/3 to Winding
Carriageway | Risk Score
Shoulder 0 to <0.5 | 1.79
Shoulder 0.5 to 1.0 | 1.45
Shoulder 1.0+ to 2.0 | 1
Shoulder 2.0+ | 0.78
Roadside Hazard | Risk Score
High | 2.28
Low | 0.4
Minor | 0.67
Moderate | 1.43
Moderate-High | 1.855
Severe | 2.8
Land Use | Risk Score
Commercial Other / Industrial | 4
Commercial Strip | 5
Controlled Access | 2
No Access | 1
Remote Rural | 1
Rural Residential | 1.5
Rural Town | 2.5
Urban Residential | 3
Intersection Density | Risk Score
<1 / km | 1
1 - <2 / km | 1.15
10+ / km | 5
2 - <3 / km | 1.25
3 - <5 / km | 1.5
5 - <10 / km | 2.6
Access Density | Risk Score
<1 / km | 1
1 - <2 / km | 1.01
10 - <20 / km | 1.1
2 - <5 / km | 1.03
20+ / km | 1.3
5 - <10 / km | 1.06
Traffic Volume | Risk Score
< 1,000 vpd | 1
1,000 - <6,000 vpd | 1.4
12,000+ vpd | 3
6,000 - <12,000 vpd | 2.2
Note on A15: Paul Durdin: Presumes 3.5m lanes

## Lookup Tables (hidden)
Intersection
Corridor
Intersection | Roundabout | Traffic Signals Crossroads | Traffic Signals T-Intersection | Priority Controlled Crossroads | Priority Controlled T-Intersection | Corridor | Two-Lane, Two-Way | Multi Lane
Urban
Rural
| Urban Roundabout | Urban Traffic Signals Crossroads | Urban Traffic Signals T-Intersection | Urban Priority Controlled Crossroads | Urban Priority Controlled T-Intersection | Rural Roundabout | Rural Traffic Signals Crossroads | Rural Traffic Signals T-Intersection | Rural Priority Controlled Crossroads | Rural Priority Controlled T-Intersection
A | 0.1 | 0.11 | 0.11 | 0.25 | 0.25 | 0.1 | 0.22 | 0.22 | 0.4 | 0.38
B | 0.16 | 0.12 | 0.12 | 0.25 | 0.21 | 0.16 | 0.4 | 0.4 | 0.7 | 0.61
C | 0.27 | 0.18 | 0.18 | 0.19 | 0.25 | 0.27 | 0.3 | 0.3 | 0.3 | 0.36
D | 0.2 | 0.17 | 0.17 | 0.21 | 0.24 | 0.25 | 0.3 | 0.26 | 0.3 | 0.34
E | 0.11 | 0.13 | 0.11 | 0.11 | 0.1 | 0.11 | 0.19 | 0.15 | 0.33 | 0.33
F | 0.05 | 0.06 | 0.06 | 0.08 | 0.07 | 0.06 | 0.09 | 0.08 | 0.1 | 0.1
G | 0.13 | 0.1 | 0.07 | 0.2 | 0.11 | 0.13 | 0.14 | 0.11 | 0.25 | 0.41
H | 0.15 | 0.19 | 0.1 | 0.17 | 0.18 | 0.16 | 0.27 | 0.11 | 0.5 | 0.37
J | 0.15 | 0.1 | 0.1 | 0.16 | 0.15 | 0.16 | 0.2 | 0.13 | 0.36 | 0.37
K | 0.1 | 0.15 | 0.1 | 0.13 | 0.13 | 0.11 | 0.23 | 0.11 | 0.25 | 0.32
L | 0.15 | 0.15 | 0.18 | 0.18 | 0.18 | 0.19 | 0.18 | 0.11 | 0.35 | 0.4
M | 0.09 | 0.19 | 0.19 | 0.19 | 0.14 | 0.11 | 0.23 | 0.27 | 0.3 | 0.3
N | 0.23 | 0.23 | 0.24 | 0.22 | 0.24 | 0.3 | 0.6 | 0.6 | 0.6 | 0.6
P | 0.22 | 0.31 | 0.31 | 0.31 | 0.31 | 0.3 | 0.6 | 0.6 | 0.6 | 0.6
Q | 0.25 | 0.25 | 0.25 | 0.25 | 0.25 | 0.25 | 0.5 | 0.5 | 0.5 | 0.5
| Urban Two-Lane, Two-Way | Urban Multi Lane | Rural Two-Lane, Two-Way | Rural Multi Lane
A | 0.3 | 0.24 | 0.48 | 0.18
B | 0.37 | 0.49 | 0.82 | 0.98
C | 0.26 | 0.3 | 0.29 | 0.17
D | 0.28 | 0.23 | 0.33 | 0.26
E | 0.15 | 0.17 | 0.26 | 0.18
F | 0.05 | 0.06 | 0.15 | 0.05
G | 0.11 | 0.13 | 0.3 | 0.28
H | 0.19 | 0.1 | 0.43 | 0.43
J | 0.13 | 0.06 | 0.38 | 0.38
K | 0.18 | 0.02 | 0.22 | 0.18
L | 0.21 | 0.14 | 0.28 | 0.29
M | 0.15 | 0.14 | 0.32 | 0.69
N | 0.27 | 0.31 | 0.62 | 0.62
P | 0.27 | 0.34 | 0.66 | 0.69
Q | 0.49 | 0.48 | 0.43 | 0.17
|  | Corridor/Intersection? | Corridor
|  | Type of Intersection? | N/A
|  | Type of Corridor? | Rural Two-Lane, Two-Way
|  | DSI Factor A | 0.48
|  | DSI Factor B | 0.82
|  | DSI Factor C | 0.29
|  | DSI Factor D | 0.33
|  | DSI Factor E | 0.26
|  | DSI Factor F | 0.15
|  | DSI Factor G | 0.3
|  | DSI Factor H | 0.43
|  | DSI Factor J | 0.38
|  | DSI Factor K | 0.22
|  | DSI Factor L | 0.28
|  | DSI Factor M | 0.32
|  | DSI Factor N | 0.62
|  | DSI Factor P | 0.66
5 |  | DSI Factor Q | 0.43
10