## Summary
Volume-capacity tool
Enter user-defined values in cells shaded yellow. Ouput is in cells shaded green.
Model solves the equation to the right for T.
Confidence rating (low, medium, high) colours are endogenous.
| Do Minimum |  |  |  |  | Key
| Local authority | Kapiti Coast District | Use drop-down menu |  |  | Input required
| Base year | 2020 |  |  |  | Leave value
Qc | Road or lane capacity flow | 1500 | number of vehicles per hour per lane
Q | Actual flow | 1400 | number of vehicles per hour per lane
| Is this for bus travel time (yes/no)? | no
| Forecast year | 2026
Q | Projected actual flow in forecast year | 1483.5526 | number of vehicles per hour per lane
| Monitoring period | 5 | 3, 5 or 10 years |  |  |  | Type | Speed | Signals (No./km)
[6 empty] | H100 | Highway - single lane | 100
| Distance | 1.5 | km |  |  | M100 | Motorway - multilane | 100
| Mean speed | 80 | km/hr |  |  | M80 | Motorway - multilane | 80
Tff | Free flow travel time | 0.01875 | hours |  |  | A80L | Signalised arterial | 80 | 0.33
| or equivalently | 1.125 | minutes |  |  | A80M | Signalised arterial | 80 | 1
[6 empty] | A80H | Signalised arterial | 80 | 2.5
| Road type | M80 | Use drop-down menu for best fit |  |  | A70L | Signalised arterial | 70 | 0.5
|  |  | Refer to box on right |  |  | A70M | Signalised arterial | 70 | 1
α | Alpha | 0.08 |  |  |  | A70H | Signalised arterial | 70 | 2
β | Beta | 6 |  |  |  | A50L | Signalised arterial | 50 | 4
[6 empty] | A50M | Signalised arterial | 50 | 5
|  | Base year | Forecast year | Difference |  | A50H | Signalised arterial | 50 | 6
T | Travel time | 1.1845 | 1.2092 |  | minutes
TD | Travel time delay | 0.059493 | 0.084239 | 0.024746 | minutes
| Do min flow -1 std error | 1385.1241 | 1468.0813 | number of vehicles per hour per lane |  | Note that the error margin is derived from the statistical
T | Do min travel time -1 std error | 1.1808 | 1.2041 | minutes |  | errors in the estimated models. It does not include the
| Do min flow +1 std error | 1414.8759 | 1499.0239 | number of vehicles per hour per lane |  | errors in forecasts of population, nor in forecasts of the
T | Do min travel time +1 std error | 1.1884 | 1.2146 | minutes |  | exogenous variables in the models for vehicles per capita
(V/P) and travel per vehicle (T/V). For sensitivity analysis,
T | Implied range | 1.18 - 1.19 | 1.20 - 1.21 | minutes |  | forecasts of population, V/P and T/V may be over-ridden in
| Confidence Rating for T in forecast year |  | High |  |  | the Travel worksheet. The default forecasts of V/P and T/V
| Confidence Rating for TD in forecast year v base year |  |  | High |  | come from a different suite of models. See An Approach for
Forecasting the Number of ‘Do Minimum’ Deaths and
|  |  | Forecast year |  |  | Serious Injuries, Infometrics report to New Zealand
| Intervention |  |  |  |  | Transport Agency, January 2021.
Qc | Road or lane capacity flow |  | 1500 | number of vehicles per hour per lane
Q | Estimated actual flow |  | 1300 | number of vehicles per hour per lane
Q | Projected flow in forecast year |  | 1377.5845 | number of vehicles per hour per lane
T | Intervention implied travel time |  | 1.179 | minutes
TD | Travel time delay v free flow |  | 0.054001
| Intervention flow -1 std error |  | 1363.2184 | number of vehicles per hour per lane
| Intervention travel time -1 std error |  | 1.1757 | minutes
| Intervention flow +1 std error |  | 1391.9507 | number of vehicles per hour per lane
| Intervention travel time +1 std error |  | 1.1825 | minutes
| Implied forecast range |  | 1.18 - 1.18 | minutes
| Confidence Rating |  | High
| Change in travel time |  | -0.030238 | minutes |  | Low | ¦Change¦ ≤ 1 std error
| % change in travel time |  | -2.501% |  |  | Medium | ¦Change¦ > 1 std error, but ≤ 2 std errors
| Confidence Rating |  | High | based on change relative to std error |  | High | ¦Change¦ > 2 std errors
| Change in travel time delay v Do Min |  | -0.030238 | minutes
| % change in travel time delay |  | -35.9%
| Confidence Rating |  | High
Black line is Do Minimum
Red line is Intervention
Blue lines are error margins
|  |  |  | T1 |  |  | EM1
|  |  |  | T2 |  |  | EM2
T0
EM0
Tff
[5 empty] | base yr | forecast yr
|  |  |  | Cell | Description |  | Symbol
|  |  |  | C30 | Travel time in base year |  | T0
|  |  |  | D30 | Travel time in forecast year, Do Min |  | T1
|  |  |  | C38 | Error margin on T0 |  | EM0
|  |  |  | D38 | Error margin on T1 |  | EM1
|  |  |  | C31 | Delay in base year |  | T0-Tff
|  |  |  | D31 | Delay in forecast year |  | T1-Tff
|  |  |  | E31 | Change in travel time delay |  | (T1-Tff)-(T0-Tff)=T1-T0
|  |  |  | D39 | Confidence rating for T1 |  | T1 v EM1
|  |  |  | E40 | Confidence rating for delay |  | (T1-Tff)-(T0-Tff) v EM1 = (T1-T0) v EM1
|  |  |  | D48 | Travel time in forecast year, Intervention |  | T2
|  |  |  | D49 | Delay in forecast year, Intervention |  | T2-Tff
|  |  |  | D59 | Change in travel time, Intervention |  | T1-T2
|  |  |  | D56 | Error margin on T2 |  | EM2
|  |  |  | D63 | Change in delay, Intervention |  | (T1-Tff)-(T2-Tff)=T1-T2
|  |  |  | D61 | Confidence rating for T1-T2 |  | (T1-T2) v EM1
|  |  |  | D65 | Confidence rating for change in delay |  | (T1-Tff)-(T2-Tff) v EM1 = (T1-T2) v EM1

## Travel
Do Minimum Projections for Travel
|  | Select local authority |  | Kapiti Coast District |  |  | Cells shaded yellow are for alternative assumptions and sensitivity analysis. They will over-ride default values.
|  | Implied region |  | #REF! |  |  | Results are given in cells shaded light blue. | [10 empty] | Q is the number of
|  | Region name |  | #REF! | [13 empty] | vehicles/hour/lane over the
|  | Forecast year |  | 2026 | [13 empty] | road segment of interest.
|  | New Zealand | [8 empty] | Kapiti Coast District | [5 empty] | Area within LA
|  | V/P (vehicles /capita) |  |  |  | T/V (travel/vehicle in km) |  |  |  | V/P*T/V | P |  |  |  | T (travel in billion km) |  | Q std error | Q | Q-1se | Q+1se
|  | level | endog change | exog change | selected change | level | endog change | exog change | selected change | combined std dev | level | endog change | exog change | selected change | level | change
1 | 2000
2 | 2001 | 0.66064 |  |  |  | 13266.4916 |  |  |  | 101.7951 | 43600 |  |  |  | 0.38213
3 | 2002 | 0.67061 |  |  |  | 13256.972 |  |  |  | 101.919 | 44300 |  |  |  | 0.39384
4 | 2003 | 0.68518 |  |  |  | 13106.6002 |  |  |  | 101.4776 | 45100 |  |  |  | 0.40502
5 | 2004 | 0.70139 |  |  |  | 12949.3573 |  |  |  | 101.2994 | 45900 |  |  |  | 0.41689
6 | 2005 | 0.71775 |  |  |  | 12607.2115 |  |  |  | 99.4958 | 46700 |  |  |  | 0.42258
7 | 2006 | 0.724 |  |  |  | 12314.917 |  |  |  | 98.4777 | 47500 |  |  |  | 0.42351
8 | 2007 | 0.73125 |  |  |  | 12254.3492 |  |  |  | 97.9922 | 48100 |  |  |  | 0.43102
9 | 2008 | 0.72976 |  |  |  | 11981.0172 |  |  |  | 96.3085 | 48600 |  |  |  | 0.42492
10 | 2009 | 0.72046 |  |  |  | 12041.2097 |  |  |  | 96.654 | 49100 |  |  |  | 0.42595
11 | 2010 | 0.71767 |  |  |  | 11944.6604 |  |  |  | 95.9256 | 49700 |  |  |  | 0.42604
12 | 2011 | 0.71111 |  |  |  | 11817.2863 |  |  |  | 94.9056 | 50200 |  |  |  | 0.42185
13 | 2012 | 0.71817 |  |  |  | 11661.4791 |  |  |  | 94.3522 | 50400 |  |  |  | 0.42209
14 | 2013 | 0.73016 |  |  |  | 11551.9755 |  |  |  | 94.2008 | 50700 |  |  |  | 0.42765
15 | 2014 | 0.74487 |  |  |  | 11430.2281 |  |  |  | 94.0789 | 51700 |  |  |  | 0.44018
16 | 2015 | 0.75781 |  |  |  | 11443.9808 |  |  |  | 94.3808 | 52600 |  |  |  | 0.45617
17 | 2016 | 0.77385 |  |  |  | 11512.2997 |  |  |  | 95.6303 | 53500 |  |  |  | 0.47662
18 | 2017 | 0.7907 |  |  |  | 11437.8707 |  |  |  | 95.5834 | 54300 |  |  |  | 0.49109
19 | 2018 | 0.80984 | 1.0242 |  | 1.0242 | 11446.2414 | 1.0007 |  | 1.0007 | 96.7171 | 55269.0476 | 1.0178 |  | 1.0178 | 0.51232 | 1.0432
20 | 2019 | 0.7915 | 0.97736 |  | 0.97736 | 11314.3503 | 0.98848 |  | 0.98848 | 95.6076 | 55842.3429 | 1.0104 |  | 1.0104 | 0.50009 | 0.97612
21 | 2020 | 0.79921 | 1.0097 |  | 1.0097 | 11208.3452 | 0.99063 |  | 0.99063 | 95.1822 | 56383.0286 | 1.0097 |  | 1.0097 | 0.50507 | 1.01 | 14.8759 | 1400 | 1385.1241 | 1414.8759
22 | 2021 | 0.8068 | 1.0095 |  | 1.0095 | 11117.1933 | 0.99187 |  | 0.99187 | 94.9909 | 56892.3048 | 1.009 |  | 1.009 | 0.51028 | 1.0103 | 14.9801 | 1414.4585 | 1399.4784 | 1429.4386
23 | 2022 | 0.81436 | 1.0094 |  | 1.0094 | 11034.989 | 0.99261 |  | 0.99261 | 94.7665 | 57371.3714 | 1.0084 |  | 1.0084 | 0.51557 | 1.0104 | 15.0705 | 1429.1028 | 1414.0322 | 1444.1733
24 | 2023 | 0.82192 | 1.0093 |  | 1.0093 | 10957.9936 | 0.99302 |  | 0.99302 | 94.4073 | 57821.4286 | 1.0078 |  | 1.0078 | 0.52078 | 1.0101 | 15.1312 | 1443.5419 | 1428.4107 | 1458.6731
25 | 2024 | 0.82948 | 1.0092 |  | 1.0092 | 10883.8585 | 0.99323 |  | 0.99323 | 94.521 | 58243.6762 | 1.0073 |  | 1.0073 | 0.52582 | 1.0097 | 15.26 | 1457.5237 | 1442.2636 | 1472.7837
26 | 2025 | 0.83703 | 1.0091 |  | 1.0091 | 10811.1217 | 0.99332 |  | 0.99332 | 94.4236 | 58639.3143 | 1.0068 |  | 1.0068 | 0.53064 | 1.0092 | 15.3479 | 1470.8915 | 1455.5437 | 1486.2394
27 | 2026 | 0.84459 | 1.009 |  | 1.009 | 10738.8724 | 0.99332 |  | 0.99332 | 94.5858 | 59009.5429 | 1.0063 |  | 1.0063 | 0.53521 | 1.0086 | 15.4713 | 1483.5526 | 1468.0813 | 1499.0239
28 | 2027 | 0.85214 | 1.0089 |  | 1.0089 | 10666.5421 | 0.99326 |  | 0.99326 | 94.2254 | 59355.5619 | 1.0059 |  | 1.0059 | 0.5395 | 1.008 | 15.5027 | 1495.4547 | 1479.952 | 1510.9573
29 | 2028 | 0.85969 | 1.0089 |  | 1.0089 | 10593.7733 | 0.99318 |  | 0.99318 | 94.4655 | 59678.5714 | 1.0054 |  | 1.0054 | 0.54352 | 1.0074 | 15.6268 | 1506.5717 | 1490.9449 | 1522.1984
30 | 2029 | 0.86725 | 1.0088 |  | 1.0088 | 10520.3391 | 0.99307 |  | 0.99307 | 94.2965 | 59979.7714 | 1.005 |  | 1.005 | 0.54724 | 1.0069 | 15.6776 | 1516.8943 | 1501.2167 | 1532.5718
31 | 2030 | 0.87481 | 1.0087 |  | 1.0087 | 10446.0924 | 0.99294 |  | 0.99294 | 94.149 | 60260.3619 | 1.0047 |  | 1.0047 | 0.55068 | 1.0063 | 15.7263 | 1526.4239 | 1510.6976 | 1542.1501
32 | 2031 | 0.88237 | 1.0086 |  | 1.0086 | 10370.9357 | 0.99281 |  | 0.99281 | 94.1707 | 60521.5429 | 1.0043 |  | 1.0043 | 0.55383 | 1.0057 | 15.7981 | 1535.1689 | 1519.3708 | 1550.967
33 | 2032 | 0.88994 | 1.0086 |  | 1.0086 | 10294.8019 | 0.99266 |  | 0.99266 | 94.3692 | 60764.5143 | 1.004 |  | 1.004 | 0.55671 | 1.0052 | 15.8949 | 1543.1423 | 1527.2474 | 1559.0372
34 | 2033 | 0.89752 | 1.0085 |  | 1.0085 | 10217.6422 | 0.9925 |  | 0.9925 | 94.0619 | 60990.4762 | 1.0037 |  | 1.0037 | 0.55931 | 1.0047 | 15.9021 | 1550.3601 | 1534.458 | 1566.2622
35 | 2034 | 0.9051 | 1.0085 |  | 1.0085 | 10139.4191 | 0.99234 |  | 0.99234 | 94.0814 | 61200.6286 | 1.0034 |  | 1.0034 | 0.56165 | 1.0042 | 15.9602 | 1556.8403 | 1540.8801 | 1572.8005
36 | 2035 | 0.9127 | 1.0084 |  | 1.0084 | 10060.1019 | 0.99218 |  | 0.99218 | 94.3068 | 61396.1714 | 1.0032 |  | 1.0032 | 0.56373 | 1.0037 | 16.0495 | 1562.6024 | 1546.5529 | 1578.652
37 | 2036 | 0.92031 | 1.0083 |  | 1.0083 | 9979.6638 | 0.992 |  | 0.992 | 94.236 | 61578.3048 | 1.003 |  | 1.003 | 0.56556 | 1.0032 | 16.085 | 1567.6669 | 1551.5818 | 1583.7519
38 | 2037 | 0.92793 | 1.0083 |  | 1.0083 | 9898.0802 | 0.99183 |  | 0.99183 | 93.9057 | 61748.2286 | 1.0028 |  | 1.0028 | 0.56714 | 1.0028 | 16.0729 | 1572.0548 | 1555.9819 | 1588.1277
39 | 2038 | 0.93557 | 1.0082 |  | 1.0082 | 9815.3279 | 0.99164 |  | 0.99164 | 94.0251 | 61907.1429 | 1.0026 |  | 1.0026 | 0.56849 | 1.0024 | 16.1348 | 1575.7877 | 1559.6529 | 1591.9225
40 | 2039 | 0.94322 | 1.0082 |  | 1.0082 | 9731.3841 | 0.99145 |  | 0.99145 | 94.2747 | 62056.2476 | 1.0024 |  | 1.0024 | 0.5696 | 1.002 | 16.2166 | 1578.8875 | 1562.6709 | 1595.1041
41 | 2040 | 0.95089 | 1.0081 |  | 1.0081 | 9646.2262 | 0.99125 |  | 0.99125 | 94.0804 | 62196.7429 | 1.0023 |  | 1.0023 | 0.5705 | 1.0016 | 16.2198 | 1581.3757 | 1565.1559 | 1597.5955
1.0447
[5 empty] | 1.0429 |  |  |  | 0.9382 |  |  |  |  | 1.0677 |  | 1.0447
[5 empty] | 4.291% |  |  |  | -6.18% |  |  |  |  | 6.768%
[5 empty] | V/P |  |  |  | T/V |  |  |  |  | P

## NZ
T/V and P/V for New Zealand
| T/V | V/P
2001 | 13266.4916 | 0.66064
2002 | 13256.972 | 0.67061
2003 | 13106.6002 | 0.68518
2004 | 12949.3573 | 0.70139
2005 | 12607.2115 | 0.71775
2006 | 12314.917 | 0.724
2007 | 12254.3492 | 0.73125
2008 | 11981.0172 | 0.72976
2009 | 12041.2097 | 0.72046
2010 | 11944.6604 | 0.71767
2011 | 11817.2863 | 0.71111
2012 | 11661.4791 | 0.71817
2013 | 11551.9755 | 0.73016
2014 | 11430.2281 | 0.74487
2015 | 11443.9808 | 0.75781
2016 | 11512.2997 | 0.77385
2017 | 11437.8707 | 0.7907
2018 | 11446.2414 | 0.80984
2019 | 11314.3503 | 0.7915
2020 | 11208.3452 | 0.79921
2021 | 11117.1933 | 0.8068
2022 | 11034.989 | 0.81436
2023 | 10957.9936 | 0.82192
2024 | 10883.8585 | 0.82948
2025 | 10811.1217 | 0.83703
2026 | 10738.8724 | 0.84459
2027 | 10666.5421 | 0.85214
2028 | 10593.7733 | 0.85969
2029 | 10520.3391 | 0.86725
2030 | 10446.0924 | 0.87481
2031 | 10370.9357 | 0.88237
2032 | 10294.8019 | 0.88994
2033 | 10217.6422 | 0.89752
2034 | 10139.4191 | 0.9051
2035 | 10060.1019 | 0.9127
2036 | 9979.6638 | 0.92031
2037 | 9898.0802 | 0.92793
2038 | 9815.3279 | 0.93557
2039 | 9731.3841 | 0.94322
2040 | 9646.2262 | 0.95089
Standard errors
| 70.92 | 0.0068

## LA
Local Authorities |  |  |  | Actual sum
Akl Central | AK | NL | Northland
Akl North | AK | AK | Auckland
Akl South | AK | WK | Waikato
Akl West | AK | BP | Bay of Plenty
Ashburton District | CB | GS | Gisborne
Buller District | WC | HB | Hawkes Bay
Carterton District | WL | TN | Taranaki
Central Hawkes Bay District | HB | MW | Manawatu/Wanganui
Central Otago District | OT | WL | Wellington
Christchurch City | CB | NM | Nelson/Marlborough
Clutha District | OT | WC | West Coast
Dunedin City | OT | CB | Canterbury
Far North District | NL | OT | Otago
Gisborne District | GS | SL | Southland
Gore District | SL | NZ | New Zealand
Grey District | WC
Hamilton City | WK
Hastings District | HB
Hauraki District | WK
Horowhenua District | MW
Hurunui District | CB
Hutt City | WL
Invercargill City | SL
Kaikoura District | CB
Kaipara District | NL
Kapiti Coast District | WL
Kawerau District | BP
Mackenzie District | CB
Manawatu District | MW
Marlborough District | NM
Masterton District | WL
Matamata-Piako District | WK
Napier City | HB
Nelson City | NM
New Plymouth District | TN
NZ | NZ
Opotiki District | BP
Otorohanga District | WK
Palmerston North City | MW
Porirua City | WL
Queenstown-Lakes District | OT
Rangitikei District | MW
Rotorua District | BP
Ruapehu District | MW
Selwyn District | CB
South Taranaki District | TN
South Waikato District | WK
South Wairarapa District | WL
Southland District | SL
Stratford District | TN
Tararua District | MW
Tasman District | NM
Taupo District | WK
Tauranga City | BP
Thames-Coromandel District | WK
Timaru District | CB
Upper Hutt City | WL
Waikato District | WK
Waimakariri District | CB
Waimate District | CB
Waipa District | WK
Wairoa District | HB
Waitaki District | CB
Waitomo District | WK
Wanganui District | MW
Wellington City | WL
Western Bay Of Plenty District | BP
Westland District | WC
Whakatane District | BP
Whangarei District | NL

## Popn
Population Projections by Local Authority (base 2018)
| end June | Far North District | Whangarei District | Kaipara District | Akl North | Akl West | Akl Central | Akl South | Thames-Coromandel District | Hauraki District | Waikato District | Matamata-Piako District | Hamilton City | Waipa District | Otorohanga District | South Waikato District | Waitomo District | Taupo District | Western Bay Of Plenty District | Tauranga City | Rotorua District | Whakatane District | Kawerau District | Opotiki District | Gisborne District | Wairoa District | Hastings District | Napier City | Central Hawkes Bay District | New Plymouth District | Stratford District | South Taranaki District | Ruapehu District | Wanganui District | Rangitikei District | Manawatu District | Palmerston North City | Tararua District | Horowhenua District | Kapiti Coast District | Porirua City | Upper Hutt City | Hutt City | Wellington City | Masterton District | Carterton District | South Wairarapa District | Tasman District | Nelson City | Marlborough District | Kaikoura District | Buller District | Grey District | Westland District | Hurunui District | Waimakariri District | Christchurch City | Selwyn District | Ashburton District | Timaru District | Mackenzie District | Waimate District | Waitaki District | Central Otago District | Queenstown-Lakes District | Dunedin City | Clutha District | Southland District | Gore District | Invercargill City | NZ | Auckland | Rodney local board area | Hibiscus and Bays local board area | Upper Harbour local board area | Kaipatiki local board area | Devonport-Takapuna local board area | Henderson-Massey local board area | Waitakere Ranges local board area | Great Barrier local board area | Waiheke local board area | Waitemata local board area | Whau local board area | Albert-Eden local board area | Puketapapa local board area | Orakei local board area | Maungakiekie-Tamaki local board area | Howick local board area | Mangere-Otahuhu local board area | Otara-Papatoetoe local board area | Manurewa local board area | Papakura local board area | Franklin local board area
Stats NZ | 2001 | 56400 | 70000 | 17950 | 283400 | 201300 | 273960 | 459600 | 25800 | 18000 | 53700 | 30300 | 121200 | 40000 | 9590 | 24200 | 9780 | 32500 | 39000 | 93500 | 66900 | 34100 | 7290 | 9490 | 45500 | 9260 | 69600 | 55200 | 13200 | 68400 | 9110 | 28400 | 15000 | 44400 | 15500 | 26300 | 77100 | 18350 | 30600 | 43600 | 49500 | 37700 | 99100 | 171100 | 23200 | 7000 | 8940 | 42400 | 42900 | 40700 | 3580 | 9860 | 13200 | 7990 | 10150 | 37900 | 335300 | 28300 | 26000 | 42800 | 3790 | 7220 | 20500 | 14750 | 17850 | 119300 | 17550 | 29400 | 12750 | 51100 | 3879310 | 1218300 | 44100 | 75100 | 33700 | 78200 | 52300 | 90900 | 44200 | 1100 | 7560 | 52500 | 66200 | 90000 | 49800 | 73000 | 66400 | 97300 | 64600 | 70400 | 69100 | 38900 | 52900
| 2002 | 56600 | 71300 | 18100 | 291400 | 207200 | 282670 | 474600 | 26000 | 18050 | 55000 | 30400 | 124000 | 40600 | 9560 | 24000 | 9720 | 32700 | 39700 | 96000 | 67400 | 34200 | 7310 | 9470 | 45500 | 9190 | 70400 | 55500 | 13200 | 69000 | 9070 | 28100 | 14800 | 44300 | 15450 | 26300 | 77800 | 18250 | 30600 | 44300 | 49800 | 38100 | 99800 | 174400 | 23300 | 7050 | 8990 | 43200 | 43100 | 41200 | 3620 | 9830 | 13200 | 8100 | 10250 | 39000 | 340500 | 29600 | 26300 | 43100 | 3790 | 7230 | 20500 | 15200 | 19150 | 120200 | 17500 | 29300 | 12650 | 51500 | 3947200 | 1255800 | 45400 | 77300 | 36400 | 79300 | 53000 | 94000 | 44900 | 1080 | 7790 | 54100 | 68300 | 92700 | 51600 | 75400 | 68300 | 102200 | 66400 | 71800 | 71800 | 39800 | 54300
Dataset: Subnational population estimates (TA, SA2), by age and sex, at 30 June 1996-2019 (2020 boundaries) | 2003 | 56900 | 72700 | 18250 | 301100 | 213300 | 292800 | 490400 | 26200 | 18150 | 56300 | 30600 | 127100 | 41400 | 9490 | 23900 | 9750 | 33000 | 40600 | 99000 | 67900 | 34200 | 7290 | 9460 | 45800 | 9070 | 71100 | 55900 | 13200 | 69700 | 9090 | 28000 | 14750 | 44100 | 15450 | 26400 | 79000 | 18200 | 30600 | 45100 | 50300 | 38500 | 100300 | 178800 | 23300 | 7120 | 8990 | 44100 | 43600 | 41800 | 3660 | 9870 | 13250 | 8230 | 10350 | 40200 | 347600 | 30900 | 26800 | 43300 | 3840 | 7280 | 20600 | 15700 | 20400 | 120900 | 17450 | 29400 | 12650 | 52100 | 4026540 | 1297600 | 46800 | 80100 | 38900 | 81100 | 54200 | 97200 | 45800 | 1050 | 8050 | 59100 | 70300 | 94400 | 52900 | 77300 | 69600 | 107200 | 68300 | 73300 | 75200 | 40800 | 56000
| 2004 | 57000 | 74100 | 18350 | 308600 | 217200 | 297970 | 502200 | 26400 | 18200 | 57300 | 30900 | 130000 | 42100 | 9410 | 23800 | 9740 | 33200 | 41400 | 101900 | 68100 | 34400 | 7230 | 9440 | 45800 | 8920 | 71900 | 56200 | 13200 | 70100 | 9150 | 27700 | 14500 | 43900 | 15350 | 26400 | 79900 | 18150 | 30600 | 45900 | 50500 | 38900 | 100900 | 182100 | 23300 | 7170 | 9020 | 45000 | 44000 | 42500 | 3700 | 9870 | 13300 | 8360 | 10550 | 41500 | 353200 | 32200 | 27200 | 43600 | 3860 | 7340 | 20600 | 16150 | 21800 | 121600 | 17400 | 29300 | 12600 | 52200 | 4086330 | 1326000 | 48200 | 82100 | 41200 | 82300 | 54800 | 99700 | 46600 | 1020 | 8150 | 63600 | 70900 | 94800 | 53000 | 77400 | 69400 | 111900 | 70000 | 74300 | 77500 | 41600 | 57500
| 2005 | 57200 | 75300 | 18450 | 314600 | 220500 | 301430 | 512500 | 26500 | 18250 | 58400 | 31100 | 132300 | 43000 | 9360 | 23600 | 9710 | 33300 | 42300 | 104600 | 68000 | 34300 | 7200 | 9330 | 45800 | 8800 | 72400 | 56500 | 13200 | 70400 | 9140 | 27400 | 14200 | 43800 | 15250 | 26600 | 80200 | 18100 | 30600 | 46700 | 50400 | 39200 | 101200 | 184500 | 23300 | 7200 | 9050 | 45500 | 44100 | 43000 | 3710 | 9870 | 13400 | 8490 | 10650 | 42800 | 357200 | 33400 | 27600 | 43700 | 3880 | 7340 | 20600 | 16550 | 22900 | 122000 | 17300 | 29200 | 12500 | 52000 | 4132860 | 1348900 | 49700 | 83700 | 43200 | 82900 | 55100 | 101600 | 47000 | 970 | 8160 | 66200 | 71900 | 95300 | 53200 | 77600 | 69500 | 115700 | 71100 | 75300 | 79600 | 42400 | 58900
| 2006 | 57500 | 76500 | 18550 | 320600 | 224300 | 304190 | 523900 | 26700 | 18300 | 59500 | 31200 | 134800 | 43700 | 9310 | 23200 | 9680 | 33400 | 43000 | 107000 | 68100 | 34500 | 7150 | 9200 | 45900 | 8720 | 73200 | 56800 | 13250 | 71100 | 9120 | 27200 | 14050 | 43800 | 15150 | 26800 | 80800 | 18050 | 30600 | 47500 | 50600 | 39700 | 101300 | 187700 | 23200 | 7260 | 9120 | 45800 | 44300 | 43600 | 3730 | 9940 | 13550 | 8620 | 10750 | 44100 | 361800 | 34900 | 28000 | 43800 | 3900 | 7380 | 20700 | 17050 | 24100 | 122300 | 17200 | 29200 | 12400 | 51600 | 4183920 | 1373000 | 51000 | 85200 | 45100 | 83600 | 55700 | 103700 | 47500 | 940 | 8150 | 66600 | 73100 | 96200 | 53900 | 78400 | 70400 | 119100 | 72500 | 76600 | 81600 | 43100 | 60600
| 2007 | 58100 | 77800 | 18800 | 325500 | 226400 | 307780 | 530700 | 26800 | 18350 | 60600 | 31300 | 136900 | 44600 | 9280 | 23000 | 9580 | 33500 | 43600 | 109300 | 67900 | 34400 | 7060 | 9160 | 45900 | 8610 | 73700 | 57200 | 13250 | 71700 | 9090 | 26900 | 13700 | 43600 | 15000 | 26900 | 80800 | 17950 | 30600 | 48100 | 50800 | 39900 | 101300 | 189500 | 23200 | 7390 | 9190 | 46200 | 44700 | 43800 | 3730 | 10050 | 13600 | 8640 | 10800 | 45100 | 365600 | 36700 | 28600 | 44000 | 3950 | 7430 | 20700 | 17350 | 25400 | 121900 | 17200 | 29200 | 12300 | 51700 | 4223340 | 1390400 | 51900 | 86400 | 47200 | 83900 | 56100 | 105000 | 47800 | 910 | 8170 | 68900 | 73600 | 96700 | 54300 | 78800 | 70700 | 122400 | 72700 | 76800 | 82400 | 43700 | 62000
| 2008 | 58500 | 78800 | 19000 | 329600 | 228200 | 310920 | 536700 | 26800 | 18350 | 61800 | 31600 | 138700 | 45300 | 9290 | 23000 | 9580 | 33500 | 44100 | 111300 | 68000 | 34300 | 7020 | 9110 | 46000 | 8540 | 74100 | 57400 | 13300 | 72400 | 9100 | 26900 | 13450 | 43500 | 14900 | 27200 | 80900 | 17750 | 30700 | 48600 | 51100 | 40100 | 101100 | 190800 | 23300 | 7550 | 9290 | 46500 | 45200 | 44100 | 3720 | 10100 | 13650 | 8660 | 10950 | 46000 | 368700 | 38200 | 29100 | 44000 | 4010 | 7470 | 20800 | 17600 | 26300 | 121700 | 17300 | 29300 | 12300 | 51700 | 4258810 | 1405500 | 52900 | 87300 | 48900 | 84300 | 56200 | 106300 | 47900 | 880 | 8240 | 71200 | 74000 | 96900 | 54400 | 79300 | 71100 | 124900 | 72900 | 77200 | 83200 | 44300 | 63100
| 2009 | 59000 | 79900 | 19350 | 333500 | 230800 | 315080 | 542500 | 26900 | 18400 | 63000 | 31900 | 140900 | 46100 | 9350 | 23100 | 9590 | 33800 | 44600 | 113400 | 68100 | 34300 | 6970 | 9090 | 46300 | 8520 | 74700 | 57900 | 13350 | 73300 | 9130 | 27100 | 13350 | 43500 | 14850 | 27400 | 81500 | 17700 | 30800 | 49100 | 51700 | 40400 | 101300 | 192500 | 23500 | 7700 | 9400 | 46900 | 45800 | 44400 | 3720 | 10250 | 13750 | 8660 | 11150 | 46900 | 372300 | 39600 | 29600 | 44200 | 4060 | 7520 | 20900 | 17800 | 26900 | 121900 | 17350 | 29500 | 12350 | 52100 | 4302240 | 1421700 | 53800 | 88300 | 50100 | 84800 | 56500 | 107900 | 48300 | 870 | 8310 | 73500 | 74600 | 97600 | 54800 | 80000 | 71600 | 126900 | 73200 | 77900 | 83900 | 44800 | 64200
| 2010 | 59600 | 81200 | 19750 | 338100 | 233600 | 319090 | 548900 | 27100 | 18550 | 64300 | 32200 | 143300 | 46900 | 9430 | 23200 | 9590 | 34200 | 45200 | 115400 | 68400 | 34400 | 6950 | 9090 | 46700 | 8570 | 75600 | 58600 | 13450 | 74400 | 9150 | 27200 | 13150 | 43700 | 14800 | 27700 | 82200 | 17750 | 31000 | 49700 | 52300 | 40800 | 101600 | 193700 | 23700 | 7910 | 9540 | 47400 | 46500 | 44600 | 3720 | 10350 | 13850 | 8640 | 11300 | 47600 | 376300 | 41000 | 30100 | 44500 | 4130 | 7580 | 21000 | 18000 | 27500 | 122400 | 17400 | 29700 | 12400 | 52600 | 4350240 | 1439600 | 54800 | 89300 | 51400 | 85600 | 57000 | 109500 | 48700 | 910 | 8380 | 75500 | 75400 | 98400 | 55100 | 80800 | 72100 | 129000 | 73600 | 78500 | 84900 | 45600 | 65200
| 2011 | 60100 | 82100 | 20200 | 343500 | 236400 | 323440 | 556200 | 27200 | 18650 | 65400 | 32400 | 145600 | 47700 | 9500 | 23300 | 9590 | 34300 | 45600 | 117200 | 68800 | 34400 | 6890 | 9070 | 46800 | 8530 | 76200 | 59000 | 13450 | 75400 | 9160 | 27400 | 12950 | 43800 | 14700 | 28000 | 82800 | 17750 | 31000 | 50200 | 53000 | 41300 | 101700 | 195400 | 24000 | 8130 | 9690 | 48200 | 47500 | 44700 | 3760 | 10500 | 13900 | 8680 | 11550 | 49400 | 362300 | 42900 | 31000 | 44900 | 4210 | 7680 | 21200 | 18150 | 28400 | 123100 | 17500 | 30000 | 12450 | 53200 | 4383080 | 1459600 | 55800 | 90600 | 53100 | 86500 | 57500 | 111100 | 49300 | 930 | 8510 | 77100 | 76000 | 99400 | 55700 | 81800 | 72900 | 131100 | 74100 | 79300 | 86000 | 46500 | 66300
| 2012 | 60400 | 82800 | 20300 | 348600 | 238500 | 327020 | 562600 | 27200 | 18600 | 66100 | 32600 | 148100 | 48200 | 9570 | 23200 | 9490 | 34600 | 45500 | 118300 | 68600 | 34300 | 6850 | 8870 | 47000 | 8350 | 76400 | 59400 | 13350 | 76200 | 9230 | 27400 | 12600 | 43600 | 14550 | 28200 | 83300 | 17600 | 31200 | 50400 | 53400 | 41300 | 101200 | 196600 | 24100 | 8310 | 9710 | 48600 | 48200 | 44600 | 3680 | 10650 | 13900 | 8560 | 11800 | 50500 | 355100 | 44400 | 31700 | 45100 | 4280 | 7720 | 21300 | 18200 | 28800 | 123500 | 17300 | 30200 | 12400 | 53200 | 4407390 | 1476500 | 56700 | 91800 | 54900 | 87300 | 57900 | 112300 | 49900 | 960 | 8660 | 78500 | 76300 | 100100 | 56100 | 82700 | 73300 | 133700 | 74500 | 79800 | 86600 | 47400 | 67300
| 2013 | 60600 | 83700 | 20500 | 353600 | 240900 | 330880 | 567800 | 27300 | 18600 | 66500 | 32900 | 150200 | 48700 | 9590 | 23200 | 9340 | 34800 | 45500 | 119800 | 68400 | 34200 | 6650 | 8780 | 47000 | 8300 | 76700 | 59600 | 13250 | 77100 | 9210 | 27500 | 12450 | 43500 | 14550 | 28500 | 83500 | 17450 | 31200 | 50700 | 53700 | 41300 | 101200 | 197500 | 24100 | 8490 | 9800 | 48800 | 48700 | 44700 | 3640 | 10650 | 13700 | 8570 | 12000 | 52300 | 356700 | 46700 | 32300 | 45400 | 4300 | 7810 | 21400 | 18500 | 29700 | 123500 | 17250 | 30300 | 12400 | 53200 | 4441560 | 1493200 | 57300 | 94000 | 56800 | 87000 | 58500 | 113500 | 50700 | 950 | 8630 | 81300 | 76700 | 100000 | 56300 | 83700 | 73700 | 135000 | 75300 | 80300 | 87000 | 48200 | 68300
| 2014 | 61900 | 85400 | 20900 | 360100 | 245300 | 334600 | 580400 | 27900 | 18900 | 68200 | 33300 | 153200 | 49500 | 9720 | 23400 | 9400 | 35300 | 46700 | 123000 | 69600 | 34700 | 6800 | 8910 | 47500 | 8390 | 78200 | 60500 | 13550 | 78200 | 9300 | 27600 | 12500 | 44100 | 14700 | 29100 | 84300 | 17650 | 31700 | 51700 | 54600 | 42100 | 102400 | 199900 | 24500 | 8710 | 9990 | 49700 | 49600 | 45400 | 3740 | 10550 | 13700 | 8620 | 12200 | 54300 | 358000 | 49600 | 32800 | 45800 | 4440 | 7870 | 21700 | 18950 | 31300 | 124900 | 17350 | 30600 | 12450 | 53800 | 4515690 | 1520300 | 58700 | 96400 | 58200 | 88000 | 58800 | 115700 | 51400 | 960 | 8740 | 82200 | 78200 | 100800 | 57300 | 84600 | 74800 | 137800 | 76700 | 81900 | 88900 | 50600 | 69700
| 2015 | 63300 | 87200 | 21500 | 368600 | 249900 | 338860 | 595600 | 28500 | 19250 | 70400 | 33700 | 156800 | 50900 | 9900 | 23800 | 9470 | 35900 | 47900 | 126800 | 70900 | 35300 | 6960 | 9100 | 48100 | 8490 | 79900 | 61400 | 13800 | 79500 | 9420 | 27900 | 12550 | 44800 | 14900 | 29600 | 85300 | 17850 | 32200 | 52600 | 55600 | 42900 | 103800 | 202900 | 24900 | 8880 | 10200 | 50700 | 50500 | 46200 | 3840 | 10400 | 13750 | 8670 | 12450 | 56800 | 365600 | 53100 | 33300 | 46300 | 4550 | 7950 | 22000 | 19550 | 33400 | 126600 | 17550 | 30900 | 12550 | 54300 | 4608990 | 1552800 | 60600 | 99000 | 60600 | 89100 | 59300 | 118100 | 52100 | 960 | 8900 | 83500 | 79700 | 101500 | 58300 | 85700 | 76000 | 141500 | 78100 | 84200 | 91500 | 53100 | 71200
| 2016 | 64900 | 89300 | 22200 | 378200 | 254700 | 344160 | 612800 | 29100 | 19700 | 72600 | 34200 | 160800 | 52200 | 10150 | 24100 | 9580 | 36800 | 49400 | 131100 | 72300 | 35900 | 7120 | 9300 | 48800 | 8590 | 81600 | 62400 | 14150 | 80900 | 9560 | 28100 | 12650 | 45600 | 15100 | 30100 | 86400 | 18100 | 32900 | 53500 | 56800 | 43800 | 105700 | 206000 | 25400 | 9060 | 10400 | 51900 | 51400 | 47100 | 3950 | 10300 | 13850 | 8780 | 12700 | 58700 | 374600 | 56400 | 33900 | 47000 | 4720 | 8060 | 22400 | 20200 | 36100 | 128400 | 17750 | 31400 | 12700 | 54900 | 4713430 | 1589700 | 63200 | 102100 | 62900 | 90300 | 59700 | 120500 | 52800 | 970 | 9090 | 85700 | 81400 | 102500 | 59300 | 86600 | 77800 | 144900 | 79800 | 86300 | 95100 | 55800 | 73100
| 2017 | 66500 | 91800 | 23000 | 388600 | 259000 | 348410 | 628900 | 29900 | 20200 | 75600 | 34800 | 165100 | 53700 | 10300 | 24500 | 9610 | 37700 | 51500 | 136600 | 73700 | 36600 | 7300 | 9510 | 49200 | 8670 | 83200 | 63400 | 14400 | 82200 | 9650 | 28300 | 12700 | 46200 | 15300 | 30600 | 87300 | 18300 | 33700 | 54300 | 57800 | 44600 | 107500 | 208400 | 25800 | 9240 | 10650 | 53000 | 52000 | 47900 | 3990 | 10100 | 13800 | 8790 | 12850 | 60300 | 380400 | 60000 | 34400 | 47400 | 4900 | 8120 | 22700 | 21100 | 39000 | 129900 | 17850 | 31600 | 12750 | 55500 | 4812590 | 1625000 | 66100 | 105600 | 64900 | 91900 | 60100 | 122600 | 53600 | 970 | 9240 | 87300 | 82800 | 103400 | 60100 | 87400 | 79200 | 147800 | 81500 | 88400 | 98000 | 58700 | 75300
| 2018 | 67900 | 94100 | 23700 | 397800 | 262900 | 351120 | 642800 | 30700 | 20700 | 78200 | 35300 | 168600 | 55000 | 10500 | 24800 | 9630 | 38600 | 53400 | 142000 | 74800 | 37100 | 7460 | 9670 | 49500 | 8720 | 84700 | 64200 | 14650 | 83300 | 9710 | 28300 | 12750 | 46800 | 15450 | 31100 | 88300 | 18450 | 34500 | 55200 | 58900 | 45400 | 108600 | 211200 | 26400 | 9510 | 10900 | 54000 | 52700 | 48700 | 4060 | 9850 | 13750 | 8830 | 12950 | 61300 | 383800 | 63300 | 34600 | 47600 | 5100 | 8120 | 22900 | 22200 | 42500 | 131200 | 18050 | 31900 | 12800 | 55900 | 4899430 | 1654800 | 69100 | 108500 | 66800 | 92900 | 60500 | 124600 | 54200 | 960 | 9360 | 88500 | 84100 | 103700 | 60900 | 87700 | 80500 | 149400 | 82700 | 90500 | 100900 | 61100 | 77700
Medium | 2018 | 67900 | 94100 | 23700 | 397800 | 262900 | 431620 | 562300 | 30700 | 20700 | 78200 | 35300 | 168600 | 55000 | 10500 | 24800 | 9630 | 38600 | 53300 | 142100 | 74800 | 37100 | 7460 | 9670 | 49500 | 8720 | 84700 | 64200 | 14650 | 83300 | 9710 | 28300 | 12750 | 46800 | 15450 | 31100 | 88300 | 18450 | 34500 | 55200 | 58900 | 45400 | 108600 | 211200 | 26400 | 9510 | 10900 | 54000 | 52700 | 48700 | 4060 | 9850 | 13750 | 8830 | 12950 | 61300 | 383800 | 63300 | 34600 | 47600 | 5100 | 8120 | 22900 | 22200 | 42500 | 131200 | 18050 | 31900 | 12800 | 55900 | 4900600
Dataset: Subnational population projections, by age and sex, 2018(base)-2048 | 2023 | 72400 | 101000 | 25900 | 431200 | 280500 | 454960 | 612200 | 32400 | 21800 | 86100 | 37000 | 183000 | 59300 | 11050 | 25800 | 9740 | 40900 | 58100 | 156900 | 78900 | 38800 | 7910 | 10250 | 51900 | 9040 | 90000 | 67100 | 15550 | 87700 | 10050 | 29100 | 13050 | 48500 | 16000 | 32800 | 92300 | 19050 | 36800 | 58000 | 62900 | 48500 | 114400 | 220800 | 28000 | 10050 | 11550 | 57700 | 55500 | 51000 | 4310 | 9550 | 13950 | 8970 | 13550 | 66800 | 402400 | 73500 | 36200 | 48700 | 5620 | 8330 | 23800 | 24800 | 50100 | 135700 | 18500 | 33200 | 12850 | 57800 | 5222400
| 2028 | 75000 | 105500 | 27200 | 462200 | 295800 | 484130 | 649700 | 33100 | 22200 | 92800 | 37900 | 194400 | 62100 | 11300 | 26400 | 9730 | 42000 | 60900 | 166300 | 80700 | 39300 | 8000 | 10350 | 53100 | 9150 | 93500 | 68700 | 16050 | 90600 | 10250 | 29500 | 13050 | 49600 | 16350 | 33600 | 94900 | 19350 | 38000 | 59600 | 65200 | 50100 | 117000 | 227500 | 28700 | 10350 | 11900 | 59900 | 56900 | 52000 | 4410 | 9510 | 14050 | 9040 | 14000 | 70800 | 417000 | 80500 | 37500 | 49400 | 5900 | 8400 | 24200 | 26400 | 54100 | 137900 | 18750 | 33900 | 12900 | 58900 | 5460500
| 2033 | 77300 | 109500 | 28300 | 491900 | 310500 | 515570 | 683800 | 33500 | 22400 | 99300 | 38700 | 205400 | 64600 | 11550 | 26800 | 9670 | 42800 | 63300 | 175000 | 82200 | 39500 | 8020 | 10400 | 54000 | 9200 | 96700 | 70000 | 16400 | 93100 | 10400 | 29700 | 12900 | 50400 | 16650 | 34200 | 97200 | 19500 | 38900 | 60900 | 67100 | 51400 | 119100 | 233900 | 29200 | 10550 | 12100 | 61600 | 57800 | 52700 | 4480 | 9410 | 14050 | 9010 | 14350 | 74400 | 430600 | 87200 | 38700 | 49700 | 6140 | 8440 | 24500 | 27900 | 57900 | 139700 | 18900 | 34300 | 12900 | 59900 | 5679000
| 2038 | 79100 | 113100 | 29100 | 520700 | 324400 | 546050 | 716000 | 33500 | 22300 | 105700 | 39200 | 216000 | 66900 | 11750 | 27000 | 9540 | 43300 | 65200 | 183300 | 83400 | 39500 | 7970 | 10300 | 54600 | 9190 | 99400 | 70900 | 16700 | 95200 | 10450 | 29700 | 12600 | 51000 | 16850 | 34500 | 99100 | 19500 | 39500 | 61900 | 68800 | 52400 | 120700 | 239600 | 29500 | 10700 | 12250 | 62900 | 58300 | 52900 | 4500 | 9240 | 13950 | 8880 | 14600 | 77600 | 442800 | 93900 | 39900 | 49800 | 6320 | 8450 | 24700 | 29200 | 61500 | 140900 | 18950 | 34600 | 12850 | 60500 | 5876400
| 2043 | 80600 | 116400 | 29800 | 548500 | 337600 | 575180 | 746400 | 33300 | 22100 | 111900 | 39500 | 226500 | 68900 | 11900 | 27100 | 9330 | 43600 | 66700 | 191400 | 84200 | 39300 | 7860 | 10150 | 55000 | 9130 | 101800 | 71700 | 16900 | 97100 | 10450 | 29600 | 12250 | 51300 | 17000 | 34800 | 100700 | 19450 | 39900 | 62700 | 70300 | 53200 | 121800 | 244500 | 29700 | 10800 | 12300 | 63700 | 58500 | 52900 | 4490 | 9010 | 13750 | 8690 | 14800 | 80500 | 453800 | 100400 | 40900 | 49600 | 6460 | 8440 | 24800 | 30400 | 64800 | 141500 | 18850 | 34700 | 12700 | 61000 | 6055800
| 2048 | 81700 | 119300 | 30300 | 575400 | 349900 | 602500 | 774900 | 32800 | 21800 | 117700 | 39600 | 236600 | 70700 | 12000 | 27100 | 9070 | 43800 | 68000 | 199100 | 84800 | 38900 | 7720 | 9910 | 55200 | 9010 | 103800 | 72100 | 17050 | 98600 | 10400 | 29400 | 11850 | 51400 | 17050 | 34800 | 102100 | 19250 | 40100 | 63100 | 71500 | 54000 | 122300 | 248500 | 29700 | 10800 | 12300 | 64000 | 58300 | 52700 | 4470 | 8720 | 13450 | 8440 | 14900 | 83000 | 463500 | 106500 | 41900 | 49300 | 6580 | 8410 | 24800 | 31600 | 67900 | 141600 | 18700 | 34600 | 12500 | 61200 | 6215800
High | 2018 | 67900 | 94100 | 23700 | 397800 | 262900 | 431620 | 562300 | 30700 | 20700 | 78200 | 35300 | 168600 | 55000 | 10500 | 24800 | 9630 | 38600 | 53300 | 142100 | 74800 | 37100 | 7460 | 9670 | 49500 | 8720 | 84700 | 64200 | 14650 | 83300 | 9710 | 28300 | 12750 | 46800 | 15450 | 31100 | 88300 | 18450 | 34500 | 55200 | 58900 | 45400 | 108600 | 211200 | 26400 | 9510 | 10900 | 54000 | 52700 | 48700 | 4060 | 9850 | 13750 | 8830 | 12950 | 61300 | 383800 | 63300 | 34600 | 47600 | 5100 | 8120 | 22900 | 22200 | 42500 | 131200 | 18050 | 31900 | 12800 | 55900 | 4900600
| 2023 | 74000 | 103400 | 26500 | 443300 | 287800 | 467410 | 628200 | 33200 | 22300 | 88000 | 37900 | 187000 | 60600 | 11300 | 26500 | 10000 | 41900 | 59400 | 160700 | 80800 | 39700 | 8110 | 10500 | 53200 | 9300 | 92000 | 68700 | 15950 | 89700 | 10350 | 29800 | 13350 | 49800 | 16400 | 33600 | 94400 | 19550 | 37700 | 59300 | 64500 | 49800 | 117100 | 225700 | 28600 | 10300 | 11800 | 58900 | 56800 | 52200 | 4400 | 9810 | 14300 | 9220 | 13900 | 68600 | 412100 | 76300 | 37100 | 50000 | 5740 | 8520 | 24400 | 25400 | 51800 | 138800 | 18950 | 33900 | 13200 | 59300 | 5331700
| 2028 | 78300 | 110400 | 28600 | 487400 | 311100 | 510300 | 683100 | 34700 | 23300 | 96800 | 39800 | 202800 | 64800 | 11850 | 27700 | 10250 | 44100 | 63600 | 174200 | 84600 | 41200 | 8410 | 10900 | 55800 | 9680 | 97600 | 71900 | 16850 | 94900 | 10800 | 30900 | 13700 | 52200 | 17150 | 35200 | 99200 | 20300 | 39700 | 62200 | 68400 | 52700 | 122400 | 237700 | 30000 | 10850 | 12400 | 62400 | 59500 | 54600 | 4600 | 10000 | 14700 | 9540 | 14700 | 74500 | 436800 | 86300 | 39400 | 51900 | 6170 | 8800 | 25500 | 27700 | 57700 | 144200 | 19650 | 35400 | 13600 | 62000 | 5770700
| 2033 | 82400 | 117000 | 30400 | 531200 | 334300 | 555830 | 735900 | 35900 | 24000 | 105700 | 41600 | 218500 | 68800 | 12400 | 28900 | 10500 | 46100 | 67400 | 187300 | 88200 | 42500 | 8650 | 11250 | 58200 | 10000 | 103100 | 74900 | 17650 | 99700 | 11200 | 31800 | 13950 | 54500 | 17900 | 36600 | 103900 | 20900 | 41400 | 64900 | 72100 | 55400 | 127500 | 249700 | 31300 | 11350 | 12950 | 65600 | 61800 | 56600 | 4770 | 10200 | 15050 | 9770 | 15400 | 80200 | 461200 | 96400 | 41600 | 53700 | 6550 | 9040 | 26400 | 29900 | 63400 | 149400 | 20300 | 36800 | 13900 | 64600 | 6158900
| 2038 | 86100 | 123400 | 31900 | 574500 | 357200 | 601200 | 788000 | 36700 | 24500 | 114500 | 43100 | 234200 | 72700 | 12900 | 29900 | 10650 | 47800 | 70800 | 200100 | 91500 | 43500 | 8830 | 11450 | 60400 | 10300 | 108200 | 77700 | 18350 | 104200 | 11550 | 32600 | 14050 | 56400 | 18550 | 37900 | 108300 | 21500 | 42900 | 67400 | 75700 | 57900 | 132300 | 261400 | 32300 | 11800 | 13350 | 68300 | 63800 | 58300 | 4900 | 10300 | 15350 | 9920 | 16000 | 85500 | 484800 | 106500 | 43800 | 55100 | 6880 | 9260 | 27300 | 31900 | 68900 | 154100 | 20900 | 38000 | 14200 | 67000 | 6530400
| 2043 | 89500 | 129600 | 33300 | 617800 | 379900 | 646020 | 839900 | 37300 | 24900 | 123300 | 44500 | 250200 | 76300 | 13400 | 30800 | 10750 | 49300 | 73900 | 213100 | 94700 | 44400 | 8970 | 11600 | 62400 | 10550 | 113200 | 80300 | 19050 | 108600 | 11850 | 33300 | 14100 | 58300 | 19150 | 39000 | 112700 | 22000 | 44300 | 69600 | 79200 | 60300 | 136700 | 272500 | 33300 | 12150 | 13700 | 70600 | 65500 | 59700 | 5000 | 10350 | 15550 | 9990 | 16550 | 90700 | 507700 | 116600 | 46000 | 56400 | 7170 | 9470 | 28100 | 33900 | 74200 | 158400 | 21400 | 39000 | 14450 | 69300 | 6849000
| 2048 | 92700 | 135600 | 34700 | 661200 | 402500 | 689480 | 891300 | 37700 | 25200 | 132100 | 45800 | 266300 | 79900 | 13850 | 31700 | 10800 | 50700 | 76900 | 225900 | 97800 | 45200 | 9090 | 11700 | 64300 | 10750 | 117900 | 82700 | 19700 | 112900 | 12200 | 34000 | 14100 | 60000 | 19800 | 40100 | 117000 | 22400 | 45500 | 71600 | 82700 | 62700 | 140800 | 282900 | 34100 | 12500 | 14000 | 72500 | 66900 | 61000 | 5100 | 10350 | 15650 | 10000 | 17050 | 95500 | 529900 | 126700 | 48200 | 57500 | 7460 | 9670 | 28900 | 35800 | 79400 | 162200 | 21700 | 40000 | 14600 | 71400 | 7134300
Low | 2018 | 67900 | 94100 | 23700 | 397800 | 262900 | 431620 | 562300 | 30700 | 20700 | 78200 | 35300 | 168600 | 55000 | 10500 | 24800 | 9630 | 38600 | 53300 | 142100 | 74800 | 37100 | 7460 | 9670 | 49500 | 8720 | 84700 | 64200 | 14650 | 83300 | 9710 | 28300 | 12750 | 46800 | 15450 | 31100 | 88300 | 18450 | 34500 | 55200 | 58900 | 45400 | 108600 | 211200 | 26400 | 9510 | 10900 | 54000 | 52700 | 48700 | 4060 | 9850 | 13750 | 8830 | 12950 | 61300 | 383800 | 63300 | 34600 | 47600 | 5100 | 8120 | 22900 | 22200 | 42500 | 131200 | 18050 | 31900 | 12800 | 55900 | 4900600
| 2023 | 70800 | 98800 | 25200 | 419400 | 273300 | 442590 | 596600 | 31700 | 21300 | 84200 | 36100 | 179000 | 58100 | 10800 | 25200 | 9490 | 39900 | 56900 | 153100 | 77100 | 37900 | 7720 | 9990 | 50600 | 8790 | 88100 | 65600 | 15200 | 85700 | 9820 | 28500 | 12700 | 47300 | 15600 | 32000 | 90200 | 18650 | 36100 | 56700 | 61400 | 47300 | 111900 | 215900 | 27300 | 9810 | 11300 | 56500 | 54300 | 49800 | 4220 | 9310 | 13650 | 8730 | 13250 | 65000 | 393000 | 70700 | 35300 | 47500 | 5490 | 8140 | 23200 | 24200 | 48400 | 132700 | 18050 | 32400 | 12550 | 56300 | 5114400
| 2028 | 71900 | 100900 | 26000 | 437700 | 280900 | 458800 | 617000 | 31600 | 21200 | 88900 | 36100 | 186200 | 59500 | 10800 | 25100 | 9210 | 40000 | 58400 | 158700 | 77000 | 37400 | 7610 | 9840 | 50500 | 8630 | 89500 | 65600 | 15250 | 86500 | 9750 | 28200 | 12350 | 47100 | 15600 | 32100 | 90600 | 18400 | 36400 | 57000 | 62000 | 47600 | 111700 | 217400 | 27400 | 9850 | 11400 | 57400 | 54400 | 49500 | 4230 | 9010 | 13400 | 8550 | 13400 | 67200 | 397700 | 74700 | 35700 | 46900 | 5650 | 8030 | 23000 | 25200 | 50700 | 131800 | 17850 | 32300 | 12300 | 55900 | 5160600
| 2033 | 72400 | 102300 | 26400 | 454100 | 287400 | 476320 | 632900 | 31300 | 20800 | 93300 | 35900 | 192700 | 60600 | 10750 | 24700 | 8880 | 39700 | 59400 | 163300 | 76500 | 36700 | 7410 | 9580 | 50000 | 8420 | 90500 | 65200 | 15250 | 86800 | 9590 | 27600 | 11900 | 46600 | 15450 | 31900 | 90600 | 18100 | 36500 | 57100 | 62200 | 47500 | 110900 | 218300 | 27200 | 9800 | 11350 | 57800 | 53900 | 48900 | 4200 | 8660 | 13050 | 8270 | 13400 | 68800 | 400900 | 78300 | 36000 | 46000 | 5750 | 7870 | 22600 | 26000 | 52600 | 130200 | 17550 | 32000 | 11950 | 55300 | 5203100
| 2038 | 72400 | 103200 | 26500 | 468600 | 292500 | 492320 | 645800 | 30500 | 20200 | 97300 | 35400 | 198400 | 61300 | 10600 | 24200 | 8460 | 39100 | 59800 | 167200 | 75500 | 35700 | 7140 | 9200 | 49100 | 8120 | 91000 | 64500 | 15100 | 86600 | 9350 | 26900 | 11250 | 45700 | 15200 | 31400 | 90000 | 17600 | 36300 | 56800 | 62100 | 47100 | 109500 | 218200 | 26800 | 9670 | 11200 | 57700 | 53000 | 47800 | 4110 | 8240 | 12600 | 7890 | 13300 | 70000 | 402300 | 81700 | 36000 | 44700 | 5790 | 7670 | 22200 | 26700 | 54300 | 128000 | 17100 | 31300 | 11550 | 54300 | 5261600
| 2043 | 72000 | 103700 | 26300 | 481200 | 296200 | 506020 | 655400 | 29400 | 19400 | 100800 | 34600 | 203500 | 61700 | 10450 | 23500 | 7950 | 38200 | 59900 | 170700 | 74100 | 34300 | 6800 | 8720 | 47900 | 7760 | 90900 | 63400 | 14850 | 86000 | 9050 | 26000 | 10500 | 44600 | 14850 | 30700 | 89000 | 17000 | 35700 | 56100 | 61600 | 46500 | 107400 | 217200 | 26200 | 9460 | 11000 | 57000 | 51800 | 46400 | 4000 | 7740 | 12000 | 7440 | 13100 | 70700 | 401900 | 84600 | 36000 | 43200 | 5780 | 7450 | 21600 | 27200 | 55700 | 125100 | 16500 | 30500 | 11050 | 53000 | 5314900
| 2048 | 71000 | 103500 | 26000 | 492300 | 298400 | 517330 | 661200 | 28200 | 18500 | 103900 | 33600 | 207900 | 61800 | 10200 | 22700 | 7380 | 37100 | 59500 | 173400 | 72300 | 32800 | 6410 | 8180 | 46400 | 7340 | 90200 | 62000 | 14500 | 85000 | 8700 | 25000 | 9660 | 43200 | 14450 | 29800 | 87700 | 16250 | 35000 | 55100 | 60700 | 45600 | 104500 | 215000 | 25500 | 9200 | 10700 | 55900 | 50100 | 44800 | 3870 | 7190 | 11350 | 6930 | 12800 | 70900 | 399700 | 87100 | 35800 | 41500 | 5750 | 7200 | 20900 | 27500 | 56800 | 121600 | 15800 | 29400 | 10450 | 51400 | 5343900
medium |  | C | D | E | F | G | H | I | J | K | L | M | N | O | P | Q | R | S | T | U | V | W | X | Y | Z | AA | AB | AC | AD | AE | AF | AG | AH | AI | AJ | AK | AL | AM | AN | AO | AP | AQ | AR | AS | AT | AU | AV | AW | AX | AY | AZ | BA | BB | BC | BD | BE | BF | BG | BH | BI | BJ | BK | BL | BM | BN | BO | BP | BQ | BR | BS | BT
25 | 2018 | 67900 | 94100 | 23700 | 397800 | 262900 | 431620 | 562300 | 30700 | 20700 | 78200 | 35300 | 168600 | 55000 | 10500 | 24800 | 9630 | 38600 | 53300 | 142100 | 74800 | 37100 | 7460 | 9670 | 49500 | 8720 | 84700 | 64200 | 14650 | 83300 | 9710 | 28300 | 12750 | 46800 | 15450 | 31100 | 88300 | 18450 | 34500 | 55200 | 58900 | 45400 | 108600 | 211200 | 26400 | 9510 | 10900 | 54000 | 52700 | 48700 | 4060 | 9850 | 13750 | 8830 | 12950 | 61300 | 383800 | 63300 | 34600 | 47600 | 5100 | 8120 | 22900 | 22200 | 42500 | 131200 | 18050 | 31900 | 12800 | 55900 | 4900600
26 | 2023 | 72400 | 101000 | 25900 | 431200 | 280500 | 454960 | 612200 | 32400 | 21800 | 86100 | 37000 | 183000 | 59300 | 11050 | 25800 | 9740 | 40900 | 58100 | 156900 | 78900 | 38800 | 7910 | 10250 | 51900 | 9040 | 90000 | 67100 | 15550 | 87700 | 10050 | 29100 | 13050 | 48500 | 16000 | 32800 | 92300 | 19050 | 36800 | 58000 | 62900 | 48500 | 114400 | 220800 | 28000 | 10050 | 11550 | 57700 | 55500 | 51000 | 4310 | 9550 | 13950 | 8970 | 13550 | 66800 | 402400 | 73500 | 36200 | 48700 | 5620 | 8330 | 23800 | 24800 | 50100 | 135700 | 18500 | 33200 | 12850 | 57800 | 5222400
27 | 2028 | 75000 | 105500 | 27200 | 462200 | 295800 | 484130 | 649700 | 33100 | 22200 | 92800 | 37900 | 194400 | 62100 | 11300 | 26400 | 9730 | 42000 | 60900 | 166300 | 80700 | 39300 | 8000 | 10350 | 53100 | 9150 | 93500 | 68700 | 16050 | 90600 | 10250 | 29500 | 13050 | 49600 | 16350 | 33600 | 94900 | 19350 | 38000 | 59600 | 65200 | 50100 | 117000 | 227500 | 28700 | 10350 | 11900 | 59900 | 56900 | 52000 | 4410 | 9510 | 14050 | 9040 | 14000 | 70800 | 417000 | 80500 | 37500 | 49400 | 5900 | 8400 | 24200 | 26400 | 54100 | 137900 | 18750 | 33900 | 12900 | 58900 | 5460500
28 | 2033 | 77300 | 109500 | 28300 | 491900 | 310500 | 515570 | 683800 | 33500 | 22400 | 99300 | 38700 | 205400 | 64600 | 11550 | 26800 | 9670 | 42800 | 63300 | 175000 | 82200 | 39500 | 8020 | 10400 | 54000 | 9200 | 96700 | 70000 | 16400 | 93100 | 10400 | 29700 | 12900 | 50400 | 16650 | 34200 | 97200 | 19500 | 38900 | 60900 | 67100 | 51400 | 119100 | 233900 | 29200 | 10550 | 12100 | 61600 | 57800 | 52700 | 4480 | 9410 | 14050 | 9010 | 14350 | 74400 | 430600 | 87200 | 38700 | 49700 | 6140 | 8440 | 24500 | 27900 | 57900 | 139700 | 18900 | 34300 | 12900 | 59900 | 5679000
29 | 2038 | 79100 | 113100 | 29100 | 520700 | 324400 | 546050 | 716000 | 33500 | 22300 | 105700 | 39200 | 216000 | 66900 | 11750 | 27000 | 9540 | 43300 | 65200 | 183300 | 83400 | 39500 | 7970 | 10300 | 54600 | 9190 | 99400 | 70900 | 16700 | 95200 | 10450 | 29700 | 12600 | 51000 | 16850 | 34500 | 99100 | 19500 | 39500 | 61900 | 68800 | 52400 | 120700 | 239600 | 29500 | 10700 | 12250 | 62900 | 58300 | 52900 | 4500 | 9240 | 13950 | 8880 | 14600 | 77600 | 442800 | 93900 | 39900 | 49800 | 6320 | 8450 | 24700 | 29200 | 61500 | 140900 | 18950 | 34600 | 12850 | 60500 | 5876400
30 | 2043 | 80600 | 116400 | 29800 | 548500 | 337600 | 575180 | 746400 | 33300 | 22100 | 111900 | 39500 | 226500 | 68900 | 11900 | 27100 | 9330 | 43600 | 66700 | 191400 | 84200 | 39300 | 7860 | 10150 | 55000 | 9130 | 101800 | 71700 | 16900 | 97100 | 10450 | 29600 | 12250 | 51300 | 17000 | 34800 | 100700 | 19450 | 39900 | 62700 | 70300 | 53200 | 121800 | 244500 | 29700 | 10800 | 12300 | 63700 | 58500 | 52900 | 4490 | 9010 | 13750 | 8690 | 14800 | 80500 | 453800 | 100400 | 40900 | 49600 | 6460 | 8440 | 24800 | 30400 | 64800 | 141500 | 18850 | 34700 | 12700 | 61000 | 6055800
31 | 2048 | 81700 | 119300 | 30300 | 575400 | 349900 | 602500 | 774900 | 32800 | 21800 | 117700 | 39600 | 236600 | 70700 | 12000 | 27100 | 9070 | 43800 | 68000 | 199100 | 84800 | 38900 | 7720 | 9910 | 55200 | 9010 | 103800 | 72100 | 17050 | 98600 | 10400 | 29400 | 11850 | 51400 | 17050 | 34800 | 102100 | 19250 | 40100 | 63100 | 71500 | 54000 | 122300 | 248500 | 29700 | 10800 | 12300 | 64000 | 58300 | 52700 | 4470 | 8720 | 13450 | 8440 | 14900 | 83000 | 463500 | 106500 | 41900 | 49300 | 6580 | 8410 | 24800 | 31600 | 67900 | 141600 | 18700 | 34600 | 12500 | 61200 | 6215800
Interpolated | 2018 | 68004.7619 | 94238.0952 | 23742.8571 | 397888.0952 | 263021.4286 | 431329.2857 | 562978.5714 | 30742.8571 | 20723.8095 | 78288.0952 | 35340.4762 | 168785.7143 | 55088.0952 | 10520.2381 | 24809.5238 | 9633.5714 | 38654.7619 | 53397.619 | 142442.8571 | 74938.0952 | 37166.6667 | 7478.8095 | 9695.4762 | 49559.5238 | 8730.7143 | 84797.619 | 64269.0476 | 14670.2381 | 83378.5714 | 9712.8571 | 28309.5238 | 12755.9524 | 46823.8095 | 15459.5238 | 31147.619 | 88366.6667 | 18460.7143 | 34552.381 | 55269.0476 | 59002.381 | 45471.4286 | 108797.619 | 211385.7143 | 26450 | 9523.5714 | 10913.0952 | 54078.5714 | 52766.6667 | 48752.381 | 4066.1905 | 9826.4286 | 13750 | 8825.9524 | 12953.5714 | 61378.5714 | 384000 | 63533.3333 | 34616.6667 | 47600 | 5111.9048 | 8127.381 | 22928.5714 | 22252.381 | 42742.8571 | 131326.1905 | 18054.7619 | 31930.9524 | 12796.4286 | 55938.0952 | 4905061.9048
| 2019 | 68923.4286 | 95645.4095 | 24201.7333 | 404664.4 | 266570.4952 | 435764.1676 | 573171.4667 | 31109.7333 | 20969.6952 | 79858.5905 | 35688.4762 | 171682.5333 | 55961.0667 | 10627.3619 | 25031.2952 | 9659.701 | 39144.1714 | 54393.8286 | 145426.9524 | 75769.0476 | 37524.1333 | 7574.3867 | 9816.3771 | 50063.5619 | 8798.4895 | 85877.1048 | 64870.1333 | 14860.0095 | 84285.6381 | 9787.4057 | 28491.2952 | 12834.1333 | 47184.1524 | 15572.8952 | 31503.1619 | 89193.6 | 18593.5238 | 35037.2381 | 55842.3429 | 59820.0381 | 46123.7524 | 109970.1333 | 213292.2857 | 26782.3048 | 9636.1581 | 11053.6857 | 54843.8095 | 53362.1714 | 49248.7429 | 4119.9962 | 9774.5067 | 13798 | 8865.1619 | 13082.181 | 62503.6 | 387781.5238 | 65550.5333 | 34939.7905 | 47857.0095 | 5219.8552 | 8171.621 | 23113.2952 | 22784.9524 | 44248.9714 | 132246.3238 | 18153.6095 | 32206.7619 | 12809.819 | 56329.3333 | 4970606.8191
| 2020 | 69791.7143 | 96986.1333 | 24634.1524 | 411359.2 | 270058.5333 | 440426.1695 | 582999.1619 | 31446.1524 | 21192.419 | 81401.581 | 36016.0952 | 174499.6952 | 56793.6762 | 10728.0381 | 25238.0762 | 9682.2362 | 39596.8 | 55332.6286 | 148267.619 | 76540.6667 | 37847.3524 | 7659.7219 | 9924.6171 | 50532.2095 | 8860.259 | 86908.5524 | 65434.2095 | 15037.219 | 85149.1048 | 9857.2743 | 28658.0762 | 12900.4952 | 47525.219 | 15680.8762 | 31832.7238 | 89980.2286 | 18715.9048 | 35489.0476 | 56383.0286 | 60590.3048 | 46730.8762 | 111060.781 | 215134.2857 | 27089.2952 | 9741.579 | 11184.0571 | 55566.7619 | 53914.5143 | 49705.0857 | 4169.2838 | 9727.5676 | 13842 | 8900.1524 | 13205.1619 | 63585.9429 | 391454.1905 | 67491.6952 | 35254.8952 | 48095.219 | 5321.0133 | 8211.8533 | 23284.6476 | 23289.9048 | 45668.3429 | 133106.8762 | 18245.8762 | 32463.5238 | 12822.8381 | 56699.5238 | 5033831.4096
| 2021 | 70611.619 | 98263.2 | 25041.181 | 417974.8952 | 273487.2762 | 445300.2781 | 592477.7905 | 31753.181 | 21392.9143 | 82918.1333 | 36324 | 177241.0667 | 57587.6571 | 10822.5333 | 25430.4 | 9701.2305 | 40014.2476 | 56216.419 | 150972.1905 | 77255.619 | 38137.7905 | 7735.2686 | 10020.7162 | 50966.9333 | 8916.2362 | 87893.8286 | 65962.7429 | 15202.4 | 85970.7048 | 9922.5829 | 28810.4 | 12955.5048 | 47847.5429 | 15783.6 | 32137.3714 | 90728.1524 | 18828.1905 | 35909.1429 | 56892.3048 | 61315.3143 | 47294.9333 | 112073.0286 | 216913.7143 | 27372.0381 | 9840.0876 | 11304.6095 | 56248.7619 | 54425.2952 | 50123.0095 | 4214.24 | 9685.1848 | 13882 | 8930.9905 | 13322.6476 | 64627.2 | 395021.3333 | 69360.6857 | 35562.2476 | 48315.1619 | 5415.6724 | 8248.2514 | 23443.1619 | 23768.5714 | 47005.3714 | 133909.981 | 18331.6952 | 32701.9048 | 12835.3524 | 57049.3333 | 5094823.5428
| 2022 | 71385.1429 | 99479.5429 | 25423.8857 | 424513.8857 | 276858.4571 | 450371.48 | 601623.4857 | 32031.8857 | 21572.1143 | 84409.3143 | 36612.8571 | 179910.5143 | 58344.7429 | 10911.1143 | 25608.8 | 9716.7371 | 40398.1143 | 57047.6 | 153548 | 77916.5714 | 38396.9143 | 7801.48 | 10105.1943 | 51369.2 | 8966.6343 | 88834.8 | 66457.2 | 15356.0857 | 86752.1714 | 9983.4514 | 28948.8 | 12999.6286 | 48151.6571 | 15881.2 | 32418.1714 | 91438.9714 | 18930.7143 | 36298.8571 | 57371.3714 | 61997.2 | 47818.0571 | 113010.3429 | 218632.5714 | 27631.6 | 9931.9371 | 11415.7429 | 56891.1429 | 54896.1143 | 50504.1143 | 4255.0514 | 9646.9314 | 13918 | 8957.7429 | 13434.7714 | 65628.9714 | 398486.2857 | 71161.3714 | 35862.1143 | 48517.3714 | 5504.1257 | 8280.9886 | 23589.3714 | 24222.2857 | 48264.4571 | 134657.7714 | 18411.2 | 32922.5714 | 12847.2286 | 57379.4286 | 5153671.0857
| 2023 | 72114.2857 | 100638.0952 | 25783.3333 | 430978.5714 | 280173.8095 | 455624.7619 | 610452.3809 | 32283.3333 | 21730.9524 | 85876.1905 | 36883.3333 | 182511.9048 | 59066.6667 | 10994.0476 | 25773.8095 | 9728.8095 | 40750 | 57828.5714 | 156002.381 | 78526.1905 | 38626.1905 | 7858.8095 | 10178.5714 | 51740.4762 | 9011.6667 | 89733.3333 | 66919.0476 | 15498.8095 | 87495.2381 | 10040 | 29073.8095 | 13033.3333 | 48438.0952 | 15973.8095 | 32676.1905 | 92114.2857 | 19023.8095 | 36659.5238 | 57821.4286 | 62638.0952 | 48302.381 | 113876.1905 | 220292.8571 | 27869.0476 | 10017.381 | 11517.8571 | 57495.2381 | 55328.5714 | 50850 | 4291.9048 | 9612.381 | 13950 | 8980.4762 | 13541.6667 | 66592.8571 | 401852.381 | 72897.619 | 36154.7619 | 48702.381 | 5586.6667 | 8310.2381 | 23723.8095 | 24652.381 | 49450 | 135352.381 | 18484.5238 | 33126.1905 | 12858.3333 | 57690.4762 | 5210461.9048
| 2024 | 72801.0476 | 101741.7905 | 26120.5905 | 437371.3524 | 283435.0667 | 461045.1105 | 618980.6095 | 32508.5905 | 21870.3619 | 87319.8286 | 37136.0952 | 185049.1048 | 59755.1619 | 11071.6 | 25925.9619 | 9737.501 | 41071.5048 | 58561.7333 | 158342.6667 | 79087.1429 | 38827.0857 | 7907.7105 | 10241.3676 | 52082.2286 | 9051.5467 | 90591.2952 | 67349.7524 | 15631.1048 | 88201.6381 | 10092.3486 | 29185.9619 | 13057.0857 | 48707.3905 | 16061.5619 | 32912.4952 | 92755.6952 | 19107.8095 | 36992.4762 | 58243.6762 | 63240.1333 | 48750.0381 | 114674.0381 | 221896.5714 | 28085.4476 | 10096.6724 | 11611.3524 | 58062.381 | 55724.2667 | 51162.2667 | 4324.9867 | 9581.1067 | 13978 | 8999.2571 | 13643.4667 | 67520.4571 | 405122.9524 | 74573.2952 | 36440.4571 | 48870.7238 | 5663.5886 | 8336.1733 | 23847.0095 | 25060.1905 | 50566.4 | 135995.9429 | 18551.8 | 33313.4286 | 12868.5333 | 57983.1429 | 5265283.8667
| 2025 | 73447.4286 | 102793.5619 | 26436.7238 | 443694.6286 | 286643.9619 | 466617.5124 | 627224.3048 | 32708.7238 | 21991.2762 | 88741.2952 | 37371.8095 | 187525.981 | 60411.9619 | 11144.0381 | 26065.7905 | 9742.8648 | 41364.2286 | 59249.4857 | 160576.1905 | 79602.0952 | 39001.0667 | 7948.6362 | 10294.1029 | 52395.9238 | 9086.4876 | 91410.5524 | 67750.781 | 15753.5048 | 88873.1048 | 10140.6171 | 29285.7905 | 13071.3524 | 48960.0762 | 16144.5905 | 33128.1524 | 93364.8 | 19183.0476 | 37299.0476 | 58639.3143 | 63805.4476 | 49163.1619 | 115407.3524 | 223445.7143 | 28281.8667 | 10170.0648 | 11696.6286 | 58593.9048 | 56084.8 | 51442.5143 | 4354.4838 | 9552.6819 | 14002 | 9014.1524 | 13740.3048 | 68413.3714 | 408301.3333 | 76192.2667 | 36719.4667 | 49022.9333 | 5735.1848 | 8358.9676 | 23959.5048 | 25447.0476 | 51618.0571 | 136590.5905 | 18613.1619 | 33484.9524 | 12877.6952 | 58258.0952 | 5318224.8381
| 2026 | 74055.4286 | 103796.3429 | 26732.8 | 449950.8 | 289802.2286 | 472326.9543 | 635199.6 | 32884.8 | 22094.6286 | 90141.6571 | 37591.1429 | 189946.4 | 61038.8 | 11211.6286 | 26193.8286 | 9744.9543 | 41629.7714 | 59894.2286 | 162710.2857 | 80073.7143 | 39149.6 | 7982.04 | 10337.2971 | 52683.0286 | 9116.7029 | 92192.9714 | 68123.6 | 15866.5429 | 89511.3714 | 10184.9257 | 29373.8286 | 13076.6 | 49196.6857 | 16223.0286 | 33324.2286 | 93943.2 | 19249.8571 | 37580.5714 | 59009.5429 | 64336.1714 | 49543.8857 | 116079.6 | 224942.2857 | 28459.3714 | 10237.8114 | 11774.0857 | 59091.1429 | 56411.7714 | 51692.3429 | 4380.5829 | 9526.68 | 14022 | 9025.2286 | 13832.3143 | 69273.2 | 411390.8571 | 77758.4 | 36992.0571 | 49159.5429 | 5801.7486 | 8378.7943 | 24061.8286 | 25814.2857 | 52609.3714 | 137138.4571 | 18668.7429 | 33641.4286 | 12885.6857 | 58516 | 5369372.6857
| 2027 | 74627.0476 | 104753.0667 | 27009.8857 | 456142.2667 | 292911.6 | 478158.4229 | 642922.6286 | 33037.8857 | 22181.3524 | 91521.981 | 37794.7619 | 192314.2286 | 61637.4095 | 11274.6381 | 26310.6095 | 9743.8229 | 41869.7333 | 60498.3619 | 164752.2857 | 80504.6667 | 39274.1524 | 8008.3752 | 10371.4705 | 52945.0095 | 9142.4057 | 92940.419 | 68469.6762 | 15970.7524 | 90118.1714 | 10225.3943 | 29450.6095 | 13073.2952 | 49417.7524 | 16297.0095 | 33501.7905 | 94492.4952 | 19308.5714 | 37838.381 | 59355.5619 | 64834.4381 | 49894.3429 | 116694.2476 | 226388.2857 | 28619.0286 | 10300.1657 | 11844.1238 | 59555.4286 | 56706.781 | 51913.3524 | 4403.4705 | 9502.6743 | 14038 | 9032.5524 | 13919.6286 | 70101.5429 | 414394.8571 | 79275.5619 | 37258.4952 | 49281.0857 | 5863.5733 | 8395.8267 | 24154.5143 | 26163.2381 | 53544.7429 | 137641.6762 | 18718.6762 | 33783.5238 | 12892.3714 | 58757.5238 | 5418815.2762
| 2028 | 75164.2857 | 105666.6667 | 27269.0476 | 462271.4286 | 295973.8095 | 484096.9048 | 650409.5238 | 33169.0476 | 22252.381 | 92883.3333 | 37983.3333 | 194633.3333 | 62209.5238 | 11333.3333 | 26416.6667 | 9739.5238 | 42085.7143 | 61064.2857 | 166709.5238 | 80897.619 | 39376.1905 | 8028.0952 | 10397.1429 | 53183.3333 | 9163.8095 | 93654.7619 | 68790.4762 | 16066.6667 | 90695.2381 | 10262.1429 | 29516.6667 | 13061.9048 | 49623.8095 | 16366.6667 | 33661.9048 | 95014.2857 | 19359.5238 | 38073.8095 | 59678.5714 | 65302.381 | 50216.6667 | 117254.7619 | 227785.7143 | 28761.9048 | 10357.381 | 11907.1429 | 59988.0952 | 56971.4286 | 52107.1429 | 4423.3333 | 9480.2381 | 14050 | 9036.1905 | 14002.381 | 70900 | 417316.6667 | 80747.619 | 37519.0476 | 49388.0952 | 5920.9524 | 8410.2381 | 24238.0952 | 26495.2381 | 54428.5714 | 138102.381 | 18763.0952 | 33911.9048 | 12897.619 | 58983.3333 | 5466640.4762
| 2029 | 75669.1429 | 106540.0762 | 27511.3524 | 468340.6857 | 298990.5905 | 490127.3867 | 657676.419 | 33279.3524 | 22308.6476 | 94226.781 | 38157.5238 | 196907.581 | 62756.8762 | 11387.981 | 26512.5333 | 9732.1105 | 42279.3143 | 61594.4 | 168589.3333 | 81255.2381 | 39457.181 | 8041.6533 | 10414.8343 | 53399.4667 | 9181.1276 | 94337.8667 | 69087.4667 | 16154.819 | 91244.3048 | 10295.2914 | 29572.5333 | 13042.8952 | 49815.3905 | 16432.1333 | 33805.6381 | 95510.1714 | 19403.0476 | 38288.1905 | 59979.7714 | 65742.1333 | 50512.9905 | 117764.6095 | 229136.5714 | 28889.0667 | 10409.7105 | 11963.5429 | 60390.4762 | 57207.3143 | 52275.3143 | 4440.3581 | 9458.9448 | 14058 | 9036.2095 | 14080.7048 | 71670.1714 | 420159.619 | 82178.4381 | 37773.981 | 49481.1048 | 5974.179 | 8422.2019 | 24313.1048 | 26811.619 | 55265.2571 | 138522.7048 | 18802.1333 | 34027.2381 | 12901.2952 | 59194.0952 | 5512936.1524
| 2030 | 76143.619 | 107376.2286 | 27737.8667 | 474352.4381 | 301963.6762 | 496234.8553 | 664739.4476 | 33369.8667 | 22351.0857 | 95553.3905 | 38318 | 199140.8381 | 63281.2 | 11438.8476 | 26598.7429 | 9721.6362 | 42452.1333 | 62091.1048 | 170399.0476 | 81580.1905 | 39518.5905 | 8049.5029 | 10425.0648 | 53594.8762 | 9194.5733 | 94991.6 | 69362.1143 | 16235.7429 | 91767.1048 | 10324.96 | 29618.7429 | 13016.7333 | 49993.0286 | 16493.5429 | 33934.0571 | 95981.7524 | 19439.4762 | 38482.8571 | 60260.3619 | 66155.8286 | 50785.4476 | 118227.2571 | 230442.8571 | 29001.581 | 10457.4076 | 12013.7238 | 60763.9048 | 57416.0381 | 52419.4667 | 4454.7314 | 9438.3676 | 14062 | 9032.6762 | 14154.7333 | 72413.6571 | 422927.0476 | 83571.8857 | 38023.5619 | 49560.6476 | 6023.5467 | 8431.8914 | 24380.0762 | 27113.7143 | 56059.2 | 138904.781 | 18835.9238 | 34130.1905 | 12903.2667 | 59390.4762 | 5557790.1714
| 2031 | 76589.7143 | 108178.0571 | 27949.6571 | 480309.0857 | 304894.8 | 502404.2971 | 671614.7429 | 33441.6571 | 22380.6286 | 96864.2286 | 38465.4286 | 201336.9714 | 63784.2286 | 11486.2 | 26675.8286 | 9708.1543 | 42605.7714 | 62556.8 | 172146 | 81875.1429 | 39561.8857 | 8052.0971 | 10428.3543 | 53771.0286 | 9204.36 | 95617.8286 | 69615.8857 | 16309.9714 | 92265.3714 | 10351.2686 | 29655.8286 | 12983.8857 | 50157.2571 | 16551.0286 | 34048.2286 | 96430.6286 | 19469.1429 | 38659.1429 | 60521.5429 | 66545.6 | 51036.1714 | 118646.1714 | 231706.5714 | 29100.5143 | 10500.7257 | 12058.0857 | 61109.7143 | 57599.2 | 52541.2 | 4466.64 | 9418.08 | 14062 | 9025.6571 | 14224.6 | 73132.0571 | 425622.2857 | 84931.8286 | 38268.0571 | 49627.2571 | 6069.3486 | 8439.48 | 24439.5429 | 27402.8571 | 56814.8 | 139250.7429 | 18864.6 | 34221.4286 | 12903.4 | 59573.1429 | 5601290.4
| 2032 | 77009.4286 | 108948.4952 | 28147.7905 | 486213.0286 | 307785.6952 | 508620.6991 | 678318.4381 | 33495.7905 | 22398.2095 | 98160.3619 | 38600.4762 | 203499.8476 | 64267.6952 | 11530.3048 | 26744.3238 | 9691.7181 | 42741.8286 | 62993.8857 | 173837.5238 | 82142.7619 | 39588.5333 | 8049.8895 | 10425.2229 | 53929.3905 | 9210.701 | 96218.419 | 69850.2476 | 16378.0381 | 92740.8381 | 10374.3371 | 29684.3238 | 12944.819 | 50308.6095 | 16604.7238 | 34149.219 | 96858.4 | 19492.381 | 38818.381 | 60764.5143 | 66913.581 | 51267.2952 | 119024.819 | 232929.7143 | 29186.9333 | 10539.9181 | 12097.0286 | 61429.2381 | 57758.4 | 52642.1143 | 4476.2705 | 9397.6552 | 14058 | 9015.219 | 14290.4381 | 73826.9714 | 428248.6667 | 86262.1333 | 38507.7333 | 49681.4667 | 6111.8781 | 8445.141 | 24492.0381 | 27680.381 | 57536.4571 | 139562.7238 | 18888.2952 | 34301.619 | 12901.5619 | 59742.7619 | 5643524.7048
| 2033 | 77404.7619 | 109690.4762 | 28333.3333 | 492066.6667 | 310638.0952 | 514869.0476 | 684866.6667 | 33533.3333 | 22404.7619 | 99442.8571 | 38723.8095 | 205633.3333 | 64733.3333 | 11571.4286 | 26804.7619 | 9672.381 | 42861.9048 | 63404.7619 | 175480.9524 | 82385.7143 | 39600 | 8043.3333 | 10416.1905 | 54071.4286 | 9213.8095 | 96795.2381 | 70066.6667 | 16440.4762 | 93195.2381 | 10394.2857 | 29704.7619 | 12900 | 50447.619 | 16654.7619 | 34238.0952 | 97266.6667 | 19509.5238 | 38961.9048 | 60990.4762 | 67261.9048 | 51480.9524 | 119366.6667 | 234114.2857 | 29261.9048 | 10575.2381 | 12130.9524 | 61723.8095 | 57895.2381 | 52723.8095 | 4483.8095 | 9376.6667 | 14050 | 9001.4286 | 14352.381 | 74500 | 430809.5238 | 87566.6667 | 38742.8571 | 49723.8095 | 6151.4286 | 8449.0476 | 24538.0952 | 27947.619 | 58228.5714 | 139842.8571 | 18907.1429 | 34371.4286 | 12897.619 | 59900 | 5684580.9523
| 2034 | 77777.7143 | 110406.9333 | 28507.3524 | 497872.4 | 313453.7333 | 521134.3295 | 691275.5619 | 33555.3524 | 22401.219 | 100712.781 | 38836.0952 | 207741.2952 | 65182.8762 | 11609.8381 | 26857.6762 | 9650.1962 | 42967.6 | 63791.8286 | 177083.619 | 82606.6667 | 39597.7524 | 8032.8819 | 10401.7771 | 54198.6095 | 9213.899 | 97350.1524 | 70266.6095 | 16497.819 | 93630.3048 | 10411.2343 | 29717.6762 | 12849.8952 | 50574.819 | 16701.2762 | 34315.9238 | 97657.0286 | 19520.9048 | 39091.0476 | 61200.6286 | 67592.7048 | 51679.2762 | 119675.181 | 235262.2857 | 29326.4952 | 10606.939 | 12160.2571 | 61994.7619 | 58011.3143 | 52787.8857 | 4489.4438 | 9354.6876 | 14038 | 8984.3524 | 14410.5619 | 75152.7429 | 433308.1905 | 88849.2952 | 38973.6952 | 49754.819 | 6188.2933 | 8451.3733 | 24578.2476 | 28205.9048 | 58895.5429 | 140093.2762 | 18921.2762 | 34431.5238 | 12891.4381 | 60045.5238 | 5724547.0095
| 2035 | 78130.2857 | 111100.8 | 28670.9143 | 503632.6286 | 316234.3429 | 527401.5314 | 697561.2571 | 33562.9143 | 22388.5143 | 101971.2 | 38938 | 209827.6 | 65618.0571 | 11645.8 | 26903.6 | 9625.2171 | 43060.5143 | 64157.4857 | 178652.8571 | 82808.2857 | 39583.2571 | 8018.9886 | 10382.5029 | 54312.4 | 9211.1829 | 97885.0286 | 70451.5429 | 16550.6 | 94047.7714 | 10425.3029 | 29723.6 | 12794.9714 | 50690.7429 | 16744.4 | 34383.7714 | 98031.0857 | 19526.8571 | 39207.1429 | 61396.1714 | 67908.1143 | 51864.4 | 119953.8286 | 236375.7143 | 29381.7714 | 10635.2743 | 12185.3429 | 62243.4286 | 58108.2286 | 52835.9429 | 4493.36 | 9331.2914 | 14022 | 8964.0571 | 14465.1143 | 75786.8 | 435748 | 90113.8857 | 39200.5143 | 49775.0286 | 6222.7657 | 8452.2914 | 24613.0286 | 28456.5714 | 59541.7714 | 140316.1143 | 18930.8286 | 34482.5714 | 12882.8857 | 60180 | 5763510.7429
| 2036 | 78464.4762 | 111775.0095 | 28825.0857 | 509349.7524 | 318981.6571 | 533655.64 | 703739.8857 | 33557.0857 | 22367.581 | 103219.181 | 39030.1905 | 211896.1143 | 66040.6095 | 11679.581 | 26943.0667 | 9597.4971 | 43142.2476 | 64504.1333 | 180196 | 82993.2381 | 39557.981 | 8002.1067 | 10358.8876 | 54414.2667 | 9205.8743 | 98401.7333 | 70622.9333 | 16599.3524 | 94449.3714 | 10436.6114 | 29723.0667 | 12735.6952 | 50795.9238 | 16784.2667 | 34442.7048 | 98390.4381 | 19527.7143 | 39311.5238 | 61578.3048 | 68210.2667 | 52038.4571 | 120206.0762 | 237456.5714 | 29428.8 | 10660.4971 | 12206.6095 | 62471.1429 | 58187.581 | 52869.581 | 4495.7448 | 9306.0514 | 14002 | 8940.6095 | 14516.1714 | 76403.7714 | 438132.2857 | 91364.3048 | 39423.581 | 49784.9714 | 6255.139 | 8451.9752 | 24642.9714 | 28700.9524 | 60171.6571 | 140513.5048 | 18935.9333 | 34525.2381 | 12871.8286 | 60304.0952 | 5801560.0191
| 2037 | 78782.2857 | 112432.4952 | 28970.9333 | 515026.1714 | 321697.4095 | 539881.6419 | 709827.5809 | 33538.9333 | 22339.3524 | 104457.7905 | 39113.3333 | 213950.7048 | 66452.2667 | 11711.4476 | 26976.6095 | 9567.0895 | 43214.4 | 64834.1714 | 181720.381 | 83164.1905 | 39523.3905 | 7982.6895 | 10331.4514 | 54505.6762 | 9198.1867 | 98902.1333 | 70782.2476 | 16644.6095 | 94836.8381 | 10445.28 | 29716.6095 | 12672.5333 | 50890.8952 | 16821.0095 | 34493.7905 | 98736.6857 | 19523.8095 | 39405.5238 | 61748.2286 | 68501.2952 | 52203.581 | 120435.3905 | 238506.8571 | 29468.6476 | 10682.861 | 12224.4571 | 62679.2381 | 58250.9714 | 52890.4 | 4496.7848 | 9278.541 | 13978 | 8914.0762 | 14563.8667 | 77005.2571 | 440464.381 | 92604.419 | 39643.1619 | 49785.181 | 6285.7067 | 8450.5981 | 24668.6095 | 28940.381 | 60789.6 | 140687.581 | 18936.7238 | 34560.1905 | 12858.1333 | 60418.4762 | 5838782.7047
| 2038 | 79085.7143 | 113076.1905 | 29109.5238 | 520664.2857 | 324383.3333 | 546064.5238 | 715840.4762 | 33509.5238 | 22304.7619 | 105688.0952 | 39188.0952 | 215995.2381 | 66854.7619 | 11741.6667 | 27004.7619 | 9534.0476 | 43278.5714 | 65150 | 183233.3333 | 83323.8095 | 39480.9524 | 7961.1905 | 10300.7143 | 54588.0952 | 9188.3333 | 99388.0952 | 70930.9524 | 16686.9048 | 95211.9048 | 10451.4286 | 29704.7619 | 12605.9524 | 50976.1905 | 16854.7619 | 34538.0952 | 99071.4286 | 19515.4762 | 39490.4762 | 61907.1429 | 68783.3333 | 52361.9048 | 120645.2381 | 239528.5714 | 29502.381 | 10702.619 | 12239.2857 | 62869.0476 | 58300 | 52900 | 4496.6667 | 9248.3333 | 13950 | 8884.5238 | 14608.3333 | 77592.8571 | 442747.619 | 93838.0952 | 39859.5238 | 49776.1905 | 6314.7619 | 8448.3333 | 24690.4762 | 29176.1905 | 61400 | 140840.4762 | 18933.3333 | 34588.0952 | 12841.6667 | 60523.8095 | 5875266.6667
| 2039 | 79376.7619 | 113709.0286 | 29241.9238 | 526266.4952 | 327041.1619 | 552189.2724 | 721794.7048 | 33469.9238 | 22264.7429 | 106911.1619 | 39255.1429 | 218033.581 | 67249.8286 | 11770.5048 | 27028.0571 | 9498.4248 | 43336.3619 | 65454.019 | 184742.1905 | 83474.7619 | 39432.1333 | 7938.0629 | 10267.1962 | 54662.9905 | 9176.5276 | 99861.4857 | 71070.5143 | 16726.7714 | 95576.3048 | 10455.1771 | 29688.0571 | 12536.419 | 51052.3429 | 16885.6571 | 34576.6857 | 99396.2667 | 19503.0476 | 39567.7143 | 62056.2476 | 69058.5143 | 52515.5619 | 120839.0857 | 240523.7143 | 29531.0667 | 10720.0248 | 12251.4952 | 63041.9048 | 58336.2667 | 52899.981 | 4495.5771 | 9215.0019 | 13918 | 8852.019 | 14649.7048 | 78168.1714 | 444985.3333 | 95069.2 | 40072.9333 | 49758.5333 | 6342.5981 | 8445.3543 | 24709.1048 | 29409.7143 | 62007.2571 | 140974.3238 | 18925.8952 | 34609.619 | 12822.2952 | 60620.7619 | 5911099.7714
| 2040 | 79657.4286 | 114333.9429 | 29369.2 | 531835.2 | 329672.6286 | 558240.8743 | 727706.4 | 33421.2 | 22220.2286 | 108128.0571 | 39315.1429 | 220069.6 | 67639.2 | 11798.2286 | 27047.0286 | 9460.2743 | 43389.3714 | 65748.6286 | 186254.2857 | 83619.7143 | 39378.4 | 7913.76 | 10231.4171 | 54731.8286 | 9162.9829 | 100324.1714 | 71202.4 | 16764.7429 | 95931.7714 | 10456.6457 | 29667.0286 | 12464.4 | 51119.8857 | 16913.8286 | 34610.6286 | 99712.8 | 19486.8571 | 39638.5714 | 62196.7429 | 69328.9714 | 52666.6857 | 121020.4 | 241494.2857 | 29555.7714 | 10735.3314 | 12261.4857 | 63199.1429 | 58361.3714 | 52891.9429 | 4493.7029 | 9178.12 | 13882 | 8816.6286 | 14688.1143 | 78732.8 | 447180.8571 | 96301.6 | 40283.6571 | 49732.7429 | 6369.5086 | 8441.8343 | 24725.0286 | 29642.2857 | 62615.7714 | 141091.2571 | 18914.5429 | 34625.4286 | 12799.8857 | 60710 | 5946369.8857

## Parameters
Look-up table for parameter values
Please Do Not Alter
[7 empty] | Qc | Road or lane capacity flow
[7 empty] | Q | Estimated actual flow
[7 empty] | Tff | Free flow travel time
[7 empty] | T | Implied travel time |  | 120 | 0.39 | 6.3 |  | 0.5 | 0.695 | 86.3309
|  | Road type | Speed | Signal Spacing | α | β |  |  |  | 112 | 0.32 | 7 |  | 0.53571 | 0.70714 | 84.8485
| H100 | Highway - single lane | 100 |  | 0.212 | 8.6 |  |  |  | 104 | 0.25 | 9 | Seems odd | 0.57692 | 0.72115 | 83.2
| M100 | Motorway - multilane | 100 |  | 0.1 | 6 |  |  |  | 96 | 0.18 | 8.5 |  | 0.625 | 0.7375 | 81.3559
| M80 | Motorway - multilane | 80 |  | 0.08 | 6 |  |  |  | 88 | 0.1 | 10 |  | 0.68182 | 0.75 | 80
| A80L | Signalised arterial | 80 | 0.33 | 0.34 | 4 |  |  |  | 100 | 0.212 | 8.6
| A80M | Signalised arterial | 80 | 1 | 0.74 | 5
| A80H | Signalised arterial | 80 | 2.5 | 1.16 | 6
| A70L | Signalised arterial | 70 | 0.5 | 0.39332 | 5 |  |  |  | 96 | 0.09 | 6
| A70M | Signalised arterial | 70 | 1 | 0.7133 | 5 |  |  |  | 88 | 0.08 | 6
| A70H | Signalised arterial | 70 | 2 | 1.0132 | 5 |  |  |  | 80 | 0.07 | 6
| A50L | Signalised arterial | 50 | 4 | 1.11 | 5 |  |  |  | 72 | 0.07 | 6
| A50M | Signalised arterial | 50 | 5 | 1.2 | 5 |  |  |  | 100 | 0.1 | 6 | as invariant
| A50H | Signalised arterial | 50 | 6 | 1.5 | 5
[10 empty] | 80 | 0.74 | 5
[10 empty] | 65 | 0.7 | 5
[10 empty] | 70 | 0.71332 | 5 | as invariant
[10 empty] | 0.5 | 0.38 | 5
[10 empty] | 1 | 0.7 | 5
[10 empty] | 2 | 1 | 5
[10 empty] | 0.5 | 0.39332 | 5
[10 empty] | 1 | 0.7133 | 5
[10 empty] | 2 | 1.0132 | 5
Source: Transportation Research Board, Highway Capacity Manual 2000, p30-39