## Notes
Notes to guide PV method calculations
This is version 2 of this spreadsheet - published 11 February 2016. This version allows for the inclusion of the cost of an end of service life replacement programme - see Note 8 below. It no longer includes calculation of the difference in cost of replacing defective or damaged units. This change has been made because a defective or damaged unit, regardless of whether it is an HPS or an LED unit, can be expected to be replaced with an LED unit, and therefore there will be no difference in cost between Option 1 and Option 2. Other minor improvements have been made.
1 - The following notes are intended to assist users of this spreadsheet to perform the present value (PV) calculations required to show the whole of life cost savings from conversion of an existing road lighting installation to light emitting diode (LED) technology. Two options are therefore evaluated - Option 1 - Maintain HPS and Option 2 - Replace with LED.
2 - The comparison of options on the basis of whole of life cost, expressed in PV terms, is part only of an economic evaluation of options. Before such a comparison of options can be done the RCA will have undertaken a business case analysis to show that road lighting is still required and to what standard. Having settled on a design standard, and considered various alternative ways to deliver LED lighting to that standard, the tool presented here allows rapid calculation of the PV of the option to maintain the existing high pressure sodium (HPS) installation and an LED option. The preferred option will be the one that has the least whole of life cost, expressed in PV terms.
3 - PVs are calculated in terms of the Transport Agency's economic evaluation manual (EEM) (http://www.nzta.govt.nz/resources/economic-evaluation-manual/economic-evaluation-manual/index.html) using a discount rate of 6%. The length of the analysis period required by the EEM is 40 years, however, 20 years is used here. 20 years has been chosen as the anticipated life of an LED luminaire. It is also assumed that the HPS installation it replaces will be able to give 20 years of further service with lamps being regularly changed to maintain light output. The use of a period of less than 40 years is acceptable for this comparison of PVs, but only if it can be shown that this simplification will not lead to adoption of the wrong option. If we assume that the circumstances are 'typical' and we are making a long term investment in lighting - namely (1) it will probably be required for at least 40 years, (2) at 20 years it is most likely that the luminaires will be replaced or refurbished in some way, if that is necessary, and (3) the poles will continue to serve whatever luminaires are used after 20 years - then analysis across a 20 year period will be acceptable.
4 - Given that no road lighting network is likely to be everywhere the same, i.e. demanding the same customer level of service, lit to the same standard, employing the same luminaire type, etc. then a PV analysis for a complete network will consist of a number of sub-analyses, each one covering a part of the network in which level of service, etc. is uniform. The PV calculation sheets entitled 'PV for Part 1', 'PV for Part 2', etc. are intended to be used to complete a PV analysis for each part. The sheet entitled 'Summary for network' captures the results for each part and summarises those results for the complete network.
5 - The PV calculation sheets, and these notes, assume that an existing HPS installation is to be replaced with a LED installation. If the existing installing is not HPS then more care will be required to ensure that costs for the existing installation are correctly calculated.
6 - Many of the lines of input data and of calculation in the PV calculation sheets are given a reference number. In the notes below those lines are referred to by reference number where necessary.
7 - The calculations assume that HPS luminaires would be cleaned when the lamps are changed and that the cost of cleaning is included in the cost of the lamp change (see line reference number 5). For LEDs the assumption is made that the luminaires will be cleaned once every 6 years. AS/NZS1158, when amended, may recommend a cleaning frequency. Six years is the figure given in BS5489. See line reference numbers 10 and 33.
8 - Where the existing installation is mature and there is an established programme for the replacement of a proportion of the luminaires each year, as they reach the end of their service life, then the cost of this programme can be included in Option 1 - Maintain HPS. See line reference numbers 7, 8 & 9. The cost of the replacement LED luminaire, the cost of its installation plus the annual rate of replacement are combined to give an annual cost for the End of service life luminaire replacement programme - see line reference number 22. Note that it is assumed that the replacement luminaires will be LED not HPS.
9 - Lines Companies typically charge on the basis of a fixed (daily) plus variable (energy consumed) basis. If those rates are unchanged for LED then there will be a cost reduction for LED. However, it is likely that the Lines Company will adopt different fixed or variable rates for LED versus HPS. Referring to line reference numbers 13 and 32 - if there will be a reduction (or increase) in Lines Co. charges this can be allowed for. Note that the energy cost to be entered (see line reference number 1) is the energy supply company charge only.
10 - Dimming may be part of the LED option. Refer line reference numbers 14 and 34. Energy costs at line reference number 31 are based on no dimming. Energy cost savings through dimming are separately calculated at line 34. The PV of the energy savings (refer line reference number 40) needs to be weighed against the additional cost of providing the capability to dim lights.
11- Following EEM principles, refer section 2.7, this analysis ignores a number of costs that are the same for both options. The PVs (A & B) given in the PV calculation sheets for the two options will be the PVs for those costs accounted for only, as will the annual average cost of the two options. This spreadsheet is designed to determine differences between options only and in particular the PV cost saving (A-B). The payback period will be correctly determined because it too depends on the differences between options.
12 - The results of these calculations are shown at the bottom of each PV calculation sheet. The main result being the difference in PV of the options - (A-B). Where (A-B) is positive the replace with LED option will deliver whole of life savings and is the preferred option based on this analysis. Payback of the additional initial investment to convert to LED occurs when the cumulative cash flow figures for the options cross over - when the cumulative cash flow for the replace with LED option becomes less than for the maintain HPS option (refer line reference number 41). PV difference, (A-B), is also shown for discount rates of 4% and 8% to test sensitivity to the discount rate.
13 - The input data (shaded green) used to populate the PV calculation sheets is based on real 'P' category LED conversion proposals but will need to be amended to reflect the actual situation for both the existing installation and the replacement proposal. This input data, particularly the unit cost data, is likely to be seriously in error for a 'V' category proposal. The additional complexity associated with 'V' category lighting conversion proposals will usually require specialist input to address.

## PV for Part 1
PV method calculations - For road lighting network Part 1
Name of this part of the road lighting network:
Write a name for this part of the road lighting network in this cell - then copy that name into the appropriate cell in the 'Summary for network' sheet
Briefly describe this part of the network here
Ref # | Inputs for calculations | Input values | Unit
1 | Energy (energy supply only - excluding Lines Co charge) | 14 | c/kWh
2 | Energy consumption - HPS units | 83 | Watts
3 | Energy consumption - LEDs units - full output | 30 | Watts
4 | Hours/year | 4250 | hours
5 | HPS lamp replacement cost | 100 | $ per unit - labour, plant & lamp supply - including traffic management
6 | HPS lamp life | 4 | years
7 | Annual rate of replacement of HPS luminaires (end of service life) | 4 | Percent
8 | Supply cost LED luminaire | 350 | $ per unit
9 | Installation cost LED luminaire | 120 | $ per unit - labour, plant & any materials - including traffic management but excluding luminaire supply cost
10 | LED unit cleaning | 50 | $ per unit - labour & plant - including traffic management
11 | Number of HPS units | 100 | Units
12 | Number of LED units | 100 | Units
13 | Reduced Lines Company charge per LED unit | 0 | $/unit/annum
14 | Reduction in total energy use if LEDs are dimmed | 15 | Percent
| Year | 1 | 2 | 3 | 4 | 5 | 6 | 7 | 8 | 9 | 10 | 11 | 12 | 13 | 14 | 15 | 16 | 17 | 18 | 19 | 20
Option 1 - Maintain HPS
20 | Energy costs | 4938.5 | 4938.5 | 4938.5 | 4938.5 | 4938.5 | 4938.5 | 4938.5 | 4938.5 | 4938.5 | 4938.5 | 4938.5 | 4938.5 | 4938.5 | 4938.5 | 4938.5 | 4938.5 | 4938.5 | 4938.5 | 4938.5 | 4938.5
21 | Lamp replacement | 2500 | 2500 | 2500 | 2500 | 2500 | 2500 | 2500 | 2500 | 2500 | 2500 | 2500 | 2500 | 2500 | 2500 | 2500 | 2500 | 2500 | 2500 | 2500 | 2500
22 | End of service life luminaire replacement programme | 1880 | 1880 | 1880 | 1880 | 1880 | 1880 | 1880 | 1880 | 1880 | 1880 | 1880 | 1880 | 1880 | 1880 | 1880 | 1880 | 1880 | 1880 | 1880 | 1880
| Annual cash flow | 9318.5 | 9318.5 | 9318.5 | 9318.5 | 9318.5 | 9318.5 | 9318.5 | 9318.5 | 9318.5 | 9318.5 | 9318.5 | 9318.5 | 9318.5 | 9318.5 | 9318.5 | 9318.5 | 9318.5 | 9318.5 | 9318.5 | 9318.5
| Cumulative cash flow | 9318.5 | 18637 | 27955.5 | 37274 | 46592.5 | 55911 | 65229.5 | 74548 | 83866.5 | 93185 | 102503.5 | 111822 | 121140.5 | 130459 | 139777.5 | 149096 | 158414.5 | 167733 | 177051.5 | 186370
| Present value (PV) cost of HPS option - 20 year investment at 6% discount rate | 15 1: 106882.4609; Percent 2: = A
| Average annual cost | 15 1: 9318.5
| PV - 8% discount rate | 15 1: 91490.4066
| PV - 4% discount rate | 15 1: 126641.456
| Year | 1 | 2 | 3 | 4 | 5 | 6 | 7 | 8 | 9 | 10 | 11 | 12 | 13 | 14 | 15 | 16 | 17 | 18 | 19 | 20
Option 2 - Replace with LED
30 | Initial cost - supply and install new luminaires | 126641.456 1: 47000
31 | Energy costs - lights on full output - no dimming | 1785 | 1785 | 1785 | 1785 | 1785 | 1785 | 1785 | 1785 | 1785 | 1785 | 1785 | 1785 | 1785 | 1785 | 1785 | 1785 | 1785 | 1785 | 1785 | 1785
32 | Lines Company charge reduction for LED | 0 | 0 | 0 | 0 | 0 | 0 | 0 | 0 | 0 | 0 | 0 | 0 | 0 | 0 | 0 | 0 | 0 | 0 | 0 | 0
33 | Cleaning costs | 126641.456 6: 5000; 126641.456 12: 5000; 126641.456 18: 5000
34 | Energy cost savings through dimming | -267.75 | -267.75 | -267.75 | -267.75 | -267.75 | -267.75 | -267.75 | -267.75 | -267.75 | -267.75 | -267.75 | -267.75 | -267.75 | -267.75 | -267.75 | -267.75 | -267.75 | -267.75 | -267.75 | -267.75
| Annual cash flow | 48517.25 | 1517.25 | 1517.25 | 1517.25 | 1517.25 | 6517.25 | 1517.25 | 1517.25 | 1517.25 | 1517.25 | 1517.25 | 6517.25 | 1517.25 | 1517.25 | 1517.25 | 1517.25 | 1517.25 | 6517.25 | 1517.25 | 1517.25
| Cumulative cash flow | 48517.25 | 50034.5 | 51551.75 | 53069 | 54586.25 | 61103.5 | 62620.75 | 64138 | 65655.25 | 67172.5 | 68689.75 | 75207 | 76724.25 | 78241.5 | 79758.75 | 81276 | 82793.25 | 89310.5 | 90827.75 | 92345
| Present value (PV) cost of LED option - 20 year investment at 6% discount rate | 126641.456 1: 69503.7291; 126641.456 2: = B
| Average annual cost | 126641.456 1: 4617.25
| PV - 8% discount rate | 126641.456 1: 64802.7647
| PV - 4% discount rate | 126641.456 1: 75354.9288
40 | Present value of energy cost savings through dimming | 126641.456 1: 3071.0714
Options compared
41 | Year in which the additional cost of LED conversion is paid back | 7 | [5 empty] | Paid back | Paid back | Paid back | Paid back | Paid back | Paid back | Paid back | Paid back | Paid back | Paid back | Paid back | Paid back | Paid back | Paid back
|  | 0 | 0 | 0 | 0 | 0 | 0 | 1 | 1 | 1 | 1 | 1 | 1 | 1 | 1 | 1 | 1 | 1 | 1 | 1 | 1
42 | Present value (PV) cost saving (A-B) - 6% discount rate | 126641.456 1: 37378.7318
43 | PV cost saving (A-B) - 8% discount rate | 126641.456 1: 26687.6419
44 | PV cost saving (A-B) - 4% discount rate | 126641.456 1: 51286.5272
45 | Annual average cost saving | 126641.456 1: 4701.25

## PV for Part 2
PV method calculations - For road lighting network Part 1
Name of this part of the road lighting network:
Write a name for this part of the road lighting network in this cell - then copy that name into the appropriate cell in the 'Summary for network' sheet
Briefly describe this part of the network here
Ref # | Inputs for calculations | Input values | Unit
1 | Energy (energy supply only - excluding Lines Co charge) | 14 | c/kWh
2 | Energy consumption - HPS units | 83 | Watts
3 | Energy consumption - LEDs units - full output | 30 | Watts
4 | Hours/year | 4250 | hours
5 | HPS lamp replacement cost | 100 | $ per unit - labour, plant & lamp supply - including traffic management
6 | HPS lamp life | 4 | years
7 | Annual rate of replacement of HPS luminaires (end of service life) | 4 | Percent
8 | Supply cost LED luminaire | 350 | $ per unit
9 | Installation cost LED luminaire | 120 | $ per unit - labour, plant & any materials - including traffic management but excluding luminaire supply cost
10 | LED unit cleaning | 50 | $ per unit - labour & plant - including traffic management
11 | Number of HPS units | 100 | Units
12 | Number of LED units | 100 | Units
13 | Reduced Lines Company charge per LED unit | 0 | $/unit/annum
14 | Reduction in total energy use if LEDs are dimmed | 15 | Percent
| Year | 1 | 2 | 3 | 4 | 5 | 6 | 7 | 8 | 9 | 10 | 11 | 12 | 13 | 14 | 15 | 16 | 17 | 18 | 19 | 20
Option 1 - Maintain HPS
20 | Energy costs | 4938.5 | 4938.5 | 4938.5 | 4938.5 | 4938.5 | 4938.5 | 4938.5 | 4938.5 | 4938.5 | 4938.5 | 4938.5 | 4938.5 | 4938.5 | 4938.5 | 4938.5 | 4938.5 | 4938.5 | 4938.5 | 4938.5 | 4938.5
21 | Lamp replacement | 2500 | 2500 | 2500 | 2500 | 2500 | 2500 | 2500 | 2500 | 2500 | 2500 | 2500 | 2500 | 2500 | 2500 | 2500 | 2500 | 2500 | 2500 | 2500 | 2500
22 | End of service life luminaire replacement programme | 1880 | 1880 | 1880 | 1880 | 1880 | 1880 | 1880 | 1880 | 1880 | 1880 | 1880 | 1880 | 1880 | 1880 | 1880 | 1880 | 1880 | 1880 | 1880 | 1880
| Annual cash flow | 9318.5 | 9318.5 | 9318.5 | 9318.5 | 9318.5 | 9318.5 | 9318.5 | 9318.5 | 9318.5 | 9318.5 | 9318.5 | 9318.5 | 9318.5 | 9318.5 | 9318.5 | 9318.5 | 9318.5 | 9318.5 | 9318.5 | 9318.5
| Cumulative cash flow | 9318.5 | 18637 | 27955.5 | 37274 | 46592.5 | 55911 | 65229.5 | 74548 | 83866.5 | 93185 | 102503.5 | 111822 | 121140.5 | 130459 | 139777.5 | 149096 | 158414.5 | 167733 | 177051.5 | 186370
| Present value (PV) cost of HPS option - 20 year investment at 6% discount rate | 15 1: 106882.4609; Percent 2: = A
| Average annual cost | 15 1: 9318.5
| PV - 8% discount rate | 15 1: 91490.4066
| PV - 4% discount rate | 15 1: 126641.456
| Year | 1 | 2 | 3 | 4 | 5 | 6 | 7 | 8 | 9 | 10 | 11 | 12 | 13 | 14 | 15 | 16 | 17 | 18 | 19 | 20
Option 2 - Replace with LED
30 | Initial cost - supply and install new luminaires | 126641.456 1: 47000
31 | Energy costs - lights on full output - no dimming | 1785 | 1785 | 1785 | 1785 | 1785 | 1785 | 1785 | 1785 | 1785 | 1785 | 1785 | 1785 | 1785 | 1785 | 1785 | 1785 | 1785 | 1785 | 1785 | 1785
32 | Lines Company charge reduction for LED | 0 | 0 | 0 | 0 | 0 | 0 | 0 | 0 | 0 | 0 | 0 | 0 | 0 | 0 | 0 | 0 | 0 | 0 | 0 | 0
33 | Cleaning costs | 126641.456 6: 5000; 126641.456 12: 5000; 126641.456 18: 5000
34 | Energy cost savings through dimming | -267.75 | -267.75 | -267.75 | -267.75 | -267.75 | -267.75 | -267.75 | -267.75 | -267.75 | -267.75 | -267.75 | -267.75 | -267.75 | -267.75 | -267.75 | -267.75 | -267.75 | -267.75 | -267.75 | -267.75
| Annual cash flow | 48517.25 | 1517.25 | 1517.25 | 1517.25 | 1517.25 | 6517.25 | 1517.25 | 1517.25 | 1517.25 | 1517.25 | 1517.25 | 6517.25 | 1517.25 | 1517.25 | 1517.25 | 1517.25 | 1517.25 | 6517.25 | 1517.25 | 1517.25
| Cumulative cash flow | 48517.25 | 50034.5 | 51551.75 | 53069 | 54586.25 | 61103.5 | 62620.75 | 64138 | 65655.25 | 67172.5 | 68689.75 | 75207 | 76724.25 | 78241.5 | 79758.75 | 81276 | 82793.25 | 89310.5 | 90827.75 | 92345
| Present value (PV) cost of LED option - 20 year investment at 6% discount rate | 126641.456 1: 69503.7291; 126641.456 2: = B
| Average annual cost | 126641.456 1: 4617.25
| PV - 8% discount rate | 126641.456 1: 64802.7647
| PV - 4% discount rate | 126641.456 1: 75354.9288
40 | Present value of energy cost savings through dimming | 126641.456 1: 3071.0714
Options compared
41 | Year in which the additional cost of LED conversion is paid back | 7 | [5 empty] | Paid back | Paid back | Paid back | Paid back | Paid back | Paid back | Paid back | Paid back | Paid back | Paid back | Paid back | Paid back | Paid back | Paid back
|  | 0 | 0 | 0 | 0 | 0 | 0 | 1 | 1 | 1 | 1 | 1 | 1 | 1 | 1 | 1 | 1 | 1 | 1 | 1 | 1
42 | Present value (PV) cost saving (A-B) - 6% discount rate | 126641.456 1: 37378.7318
43 | PV cost saving (A-B) - 8% discount rate | 126641.456 1: 26687.6419
44 | PV cost saving (A-B) - 4% discount rate | 126641.456 1: 51286.5272
45 | Annual average cost saving | 126641.456 1: 4701.25

## PV for Part 3
PV method calculations - For road lighting network Part 1
Name of this part of the road lighting network:
Write a name for this part of the road lighting network in this cell - then copy that name into the appropriate cell in the 'Summary for network' sheet
Briefly describe this part of the network here
Ref # | Inputs for calculations | Input values | Unit
1 | Energy (energy supply only - excluding Lines Co charge) | 14 | c/kWh
2 | Energy consumption - HPS units | 83 | Watts
3 | Energy consumption - LEDs units - full output | 30 | Watts
4 | Hours/year | 4250 | hours
5 | HPS lamp replacement cost | 100 | $ per unit - labour, plant & lamp supply - including traffic management
6 | HPS lamp life | 4 | years
7 | Annual rate of replacement of HPS luminaires (end of service life) | 4 | Percent
8 | Supply cost LED luminaire | 350 | $ per unit
9 | Installation cost LED luminaire | 120 | $ per unit - labour, plant & any materials - including traffic management but excluding luminaire supply cost
10 | LED unit cleaning | 50 | $ per unit - labour & plant - including traffic management
11 | Number of HPS units | 100 | Units
12 | Number of LED units | 100 | Units
13 | Reduced Lines Company charge per LED unit | 0 | $/unit/annum
14 | Reduction in total energy use if LEDs are dimmed | 15 | Percent
| Year | 1 | 2 | 3 | 4 | 5 | 6 | 7 | 8 | 9 | 10 | 11 | 12 | 13 | 14 | 15 | 16 | 17 | 18 | 19 | 20
Option 1 - Maintain HPS
20 | Energy costs | 4938.5 | 4938.5 | 4938.5 | 4938.5 | 4938.5 | 4938.5 | 4938.5 | 4938.5 | 4938.5 | 4938.5 | 4938.5 | 4938.5 | 4938.5 | 4938.5 | 4938.5 | 4938.5 | 4938.5 | 4938.5 | 4938.5 | 4938.5
21 | Lamp replacement | 2500 | 2500 | 2500 | 2500 | 2500 | 2500 | 2500 | 2500 | 2500 | 2500 | 2500 | 2500 | 2500 | 2500 | 2500 | 2500 | 2500 | 2500 | 2500 | 2500
22 | End of service life luminaire replacement programme | 1880 | 1880 | 1880 | 1880 | 1880 | 1880 | 1880 | 1880 | 1880 | 1880 | 1880 | 1880 | 1880 | 1880 | 1880 | 1880 | 1880 | 1880 | 1880 | 1880
| Annual cash flow | 9318.5 | 9318.5 | 9318.5 | 9318.5 | 9318.5 | 9318.5 | 9318.5 | 9318.5 | 9318.5 | 9318.5 | 9318.5 | 9318.5 | 9318.5 | 9318.5 | 9318.5 | 9318.5 | 9318.5 | 9318.5 | 9318.5 | 9318.5
| Cumulative cash flow | 9318.5 | 18637 | 27955.5 | 37274 | 46592.5 | 55911 | 65229.5 | 74548 | 83866.5 | 93185 | 102503.5 | 111822 | 121140.5 | 130459 | 139777.5 | 149096 | 158414.5 | 167733 | 177051.5 | 186370
| Present value (PV) cost of HPS option - 20 year investment at 6% discount rate | 15 1: 106882.4609; Percent 2: = A
| Average annual cost | 15 1: 9318.5
| PV - 8% discount rate | 15 1: 91490.4066
| PV - 4% discount rate | 15 1: 126641.456
| Year | 1 | 2 | 3 | 4 | 5 | 6 | 7 | 8 | 9 | 10 | 11 | 12 | 13 | 14 | 15 | 16 | 17 | 18 | 19 | 20
Option 2 - Replace with LED
30 | Initial cost - supply and install new luminaires | 126641.456 1: 47000
31 | Energy costs - lights on full output - no dimming | 1785 | 1785 | 1785 | 1785 | 1785 | 1785 | 1785 | 1785 | 1785 | 1785 | 1785 | 1785 | 1785 | 1785 | 1785 | 1785 | 1785 | 1785 | 1785 | 1785
32 | Lines Company charge reduction for LED | 0 | 0 | 0 | 0 | 0 | 0 | 0 | 0 | 0 | 0 | 0 | 0 | 0 | 0 | 0 | 0 | 0 | 0 | 0 | 0
33 | Cleaning costs | 126641.456 6: 5000; 126641.456 12: 5000; 126641.456 18: 5000
34 | Energy cost savings through dimming | -267.75 | -267.75 | -267.75 | -267.75 | -267.75 | -267.75 | -267.75 | -267.75 | -267.75 | -267.75 | -267.75 | -267.75 | -267.75 | -267.75 | -267.75 | -267.75 | -267.75 | -267.75 | -267.75 | -267.75
| Annual cash flow | 48517.25 | 1517.25 | 1517.25 | 1517.25 | 1517.25 | 6517.25 | 1517.25 | 1517.25 | 1517.25 | 1517.25 | 1517.25 | 6517.25 | 1517.25 | 1517.25 | 1517.25 | 1517.25 | 1517.25 | 6517.25 | 1517.25 | 1517.25
| Cumulative cash flow | 48517.25 | 50034.5 | 51551.75 | 53069 | 54586.25 | 61103.5 | 62620.75 | 64138 | 65655.25 | 67172.5 | 68689.75 | 75207 | 76724.25 | 78241.5 | 79758.75 | 81276 | 82793.25 | 89310.5 | 90827.75 | 92345
| Present value (PV) cost of LED option - 20 year investment at 6% discount rate | 126641.456 1: 69503.7291; 126641.456 2: = B
| Average annual cost | 126641.456 1: 4617.25
| PV - 8% discount rate | 126641.456 1: 64802.7647
| PV - 4% discount rate | 126641.456 1: 75354.9288
40 | Present value of energy cost savings through dimming | 126641.456 1: 3071.0714
Options compared
41 | Year in which the additional cost of LED conversion is paid back | 7 | [5 empty] | Paid back | Paid back | Paid back | Paid back | Paid back | Paid back | Paid back | Paid back | Paid back | Paid back | Paid back | Paid back | Paid back | Paid back
|  | 0 | 0 | 0 | 0 | 0 | 0 | 1 | 1 | 1 | 1 | 1 | 1 | 1 | 1 | 1 | 1 | 1 | 1 | 1 | 1
42 | Present value (PV) cost saving (A-B) - 6% discount rate | 126641.456 1: 37378.7318
43 | PV cost saving (A-B) - 8% discount rate | 126641.456 1: 26687.6419
44 | PV cost saving (A-B) - 4% discount rate | 126641.456 1: 51286.5272
45 | Annual average cost saving | 126641.456 1: 4701.25

## PV for Part 4
PV method calculations - For road lighting network Part 1
Name of this part of the road lighting network:
Write a name for this part of the road lighting network in this cell - then copy that name into the appropriate cell in the 'Summary for network' sheet
Briefly describe this part of the network here
Ref # | Inputs for calculations | Input values | Unit
1 | Energy (energy supply only - excluding Lines Co charge) | 14 | c/kWh
2 | Energy consumption - HPS units | 83 | Watts
3 | Energy consumption - LEDs units - full output | 30 | Watts
4 | Hours/year | 4250 | hours
5 | HPS lamp replacement cost | 100 | $ per unit - labour, plant & lamp supply - including traffic management
6 | HPS lamp life | 4 | years
7 | Annual rate of replacement of HPS luminaires (end of service life) | 4 | Percent
8 | Supply cost LED luminaire | 350 | $ per unit
9 | Installation cost LED luminaire | 120 | $ per unit - labour, plant & any materials - including traffic management but excluding luminaire supply cost
10 | LED unit cleaning | 50 | $ per unit - labour & plant - including traffic management
11 | Number of HPS units | 100 | Units
12 | Number of LED units | 100 | Units
13 | Reduced Lines Company charge per LED unit | 0 | $/unit/annum
14 | Reduction in total energy use if LEDs are dimmed | 15 | Percent
| Year | 1 | 2 | 3 | 4 | 5 | 6 | 7 | 8 | 9 | 10 | 11 | 12 | 13 | 14 | 15 | 16 | 17 | 18 | 19 | 20
Option 1 - Maintain HPS
20 | Energy costs | 4938.5 | 4938.5 | 4938.5 | 4938.5 | 4938.5 | 4938.5 | 4938.5 | 4938.5 | 4938.5 | 4938.5 | 4938.5 | 4938.5 | 4938.5 | 4938.5 | 4938.5 | 4938.5 | 4938.5 | 4938.5 | 4938.5 | 4938.5
21 | Lamp replacement | 2500 | 2500 | 2500 | 2500 | 2500 | 2500 | 2500 | 2500 | 2500 | 2500 | 2500 | 2500 | 2500 | 2500 | 2500 | 2500 | 2500 | 2500 | 2500 | 2500
22 | End of service life luminaire replacement programme | 1880 | 1880 | 1880 | 1880 | 1880 | 1880 | 1880 | 1880 | 1880 | 1880 | 1880 | 1880 | 1880 | 1880 | 1880 | 1880 | 1880 | 1880 | 1880 | 1880
| Annual cash flow | 9318.5 | 9318.5 | 9318.5 | 9318.5 | 9318.5 | 9318.5 | 9318.5 | 9318.5 | 9318.5 | 9318.5 | 9318.5 | 9318.5 | 9318.5 | 9318.5 | 9318.5 | 9318.5 | 9318.5 | 9318.5 | 9318.5 | 9318.5
| Cumulative cash flow | 9318.5 | 18637 | 27955.5 | 37274 | 46592.5 | 55911 | 65229.5 | 74548 | 83866.5 | 93185 | 102503.5 | 111822 | 121140.5 | 130459 | 139777.5 | 149096 | 158414.5 | 167733 | 177051.5 | 186370
| Present value (PV) cost of HPS option - 20 year investment at 6% discount rate | 15 1: 106882.4609; Percent 2: = A
| Average annual cost | 15 1: 9318.5
| PV - 8% discount rate | 15 1: 91490.4066
| PV - 4% discount rate | 15 1: 126641.456
| Year | 1 | 2 | 3 | 4 | 5 | 6 | 7 | 8 | 9 | 10 | 11 | 12 | 13 | 14 | 15 | 16 | 17 | 18 | 19 | 20
Option 2 - Replace with LED
30 | Initial cost - supply and install new luminaires | 126641.456 1: 47000
31 | Energy costs - lights on full output - no dimming | 1785 | 1785 | 1785 | 1785 | 1785 | 1785 | 1785 | 1785 | 1785 | 1785 | 1785 | 1785 | 1785 | 1785 | 1785 | 1785 | 1785 | 1785 | 1785 | 1785
32 | Lines Company charge reduction for LED | 0 | 0 | 0 | 0 | 0 | 0 | 0 | 0 | 0 | 0 | 0 | 0 | 0 | 0 | 0 | 0 | 0 | 0 | 0 | 0
33 | Cleaning costs | 126641.456 6: 5000; 126641.456 12: 5000; 126641.456 18: 5000
34 | Energy cost savings through dimming | -267.75 | -267.75 | -267.75 | -267.75 | -267.75 | -267.75 | -267.75 | -267.75 | -267.75 | -267.75 | -267.75 | -267.75 | -267.75 | -267.75 | -267.75 | -267.75 | -267.75 | -267.75 | -267.75 | -267.75
| Annual cash flow | 48517.25 | 1517.25 | 1517.25 | 1517.25 | 1517.25 | 6517.25 | 1517.25 | 1517.25 | 1517.25 | 1517.25 | 1517.25 | 6517.25 | 1517.25 | 1517.25 | 1517.25 | 1517.25 | 1517.25 | 6517.25 | 1517.25 | 1517.25
| Cumulative cash flow | 48517.25 | 50034.5 | 51551.75 | 53069 | 54586.25 | 61103.5 | 62620.75 | 64138 | 65655.25 | 67172.5 | 68689.75 | 75207 | 76724.25 | 78241.5 | 79758.75 | 81276 | 82793.25 | 89310.5 | 90827.75 | 92345
| Present value (PV) cost of LED option - 20 year investment at 6% discount rate | 126641.456 1: 69503.7291; 126641.456 2: = B
| Average annual cost | 126641.456 1: 4617.25
| PV - 8% discount rate | 126641.456 1: 64802.7647
| PV - 4% discount rate | 126641.456 1: 75354.9288
40 | Present value of energy cost savings through dimming | 126641.456 1: 3071.0714
Options compared
41 | Year in which the additional cost of LED conversion is paid back | 7 | [5 empty] | Paid back | Paid back | Paid back | Paid back | Paid back | Paid back | Paid back | Paid back | Paid back | Paid back | Paid back | Paid back | Paid back | Paid back
|  | 0 | 0 | 0 | 0 | 0 | 0 | 1 | 1 | 1 | 1 | 1 | 1 | 1 | 1 | 1 | 1 | 1 | 1 | 1 | 1
42 | Present value (PV) cost saving (A-B) - 6% discount rate | 126641.456 1: 37378.7318
43 | PV cost saving (A-B) - 8% discount rate | 126641.456 1: 26687.6419
44 | PV cost saving (A-B) - 4% discount rate | 126641.456 1: 51286.5272
45 | Annual average cost saving | 126641.456 1: 4701.25

## Summary for network
Summary of the PV calculation results for all areas - for the road lighting network
Note - all costs given are in dollars
Part number | Lighting network part name | Number of existing luminaires | Number of proposed LED luminaires | PV cost of maintain existing option (cost 'A') | PV cost of replace with LED option (cost 'B') | PV cost saving (A-B) at 6% discount rate | Year in which additional cost of LED conversion paid back | PV of energy cost savings from dimming | Annual average cost saving | PV cost saving (A-B) at 8% discount rate | PV cost saving (A-B) at 4% discount rate
1 | Write a name for this part of the road lighting network here | 100 | 100 | 106882.4609 | 69503.7291 | 37378.7318 | 7 | 3071.0714 | 4701.25 | 26687.6419 | 51286.5272
2 | Write a name for this part of the road lighting network here | 100 | 100 | 106882.4609 | 69503.7291 | 37378.7318 | 7 | 3071.0714 | 4701.25 | 26687.6419 | 51286.5272
3 | Write a name for this part of the road lighting network here | 100 | 100 | 106882.4609 | 69503.7291 | 37378.7318 | 7 | 3071.0714 | 4701.25 | 26687.6419 | 51286.5272
4 | Write a name for this part of the road lighting network here | 100 | 100 | 106882.4609 | 69503.7291 | 37378.7318 | 7 | 3071.0714 | 4701.25 | 26687.6419 | 51286.5272
5 | Write a name for this part of the road lighting network here | 100 | 100 | 106882.4609 | 69503.7291 | 37378.7318 | 7 | 3071.0714 | 4701.25 | 26687.6419 | 51286.5272
6 | Write a name for this part of the road lighting network here | 100 | 100 | 106882.4609 | 69503.7291 | 37378.7318 | 7 | 3071.0714 | 4701.25 | 26687.6419 | 51286.5272
7 | Write a name for this part of the road lighting network here | 100 | 100 | 106882.4609 | 69503.7291 | 37378.7318 | 7 | 3071.0714 | 4701.25 | 26687.6419 | 51286.5272
8 | Write a name for this part of the road lighting network here | 100 | 100 | 106882.4609 | 69503.7291 | 37378.7318 | 7 | 3071.0714 | 4701.25 | 26687.6419 | 51286.5272
9 | Write a name for this part of the road lighting network here | 100 | 100 | 106882.4609 | 69503.7291 | 37378.7318 | 7 | 3071.0714 | 4701.25 | 26687.6419 | 51286.5272
10 | Write a name for this part of the road lighting network here | 100 | 100 | 106882.4609 | 69503.7291 | 37378.7318 | 7 | 3071.0714 | 4701.25 | 26687.6419 | 51286.5272
11 | Write a name for this part of the road lighting network here | 100 | 100 | 106882.4609 | 69503.7291 | 37378.7318 | 7 | 3071.0714 | 4701.25 | 26687.6419 | 51286.5272
12 | Write a name for this part of the road lighting network here | 100 | 100 | 106882.4609 | 69503.7291 | 37378.7318 | 7 | 3071.0714 | 4701.25 | 26687.6419 | 51286.5272
13 | Write a name for this part of the road lighting network here | 100 | 100 | 106882.4609 | 69503.7291 | 37378.7318 | 7 | 3071.0714 | 4701.25 | 26687.6419 | 51286.5272
14 | Write a name for this part of the road lighting network here | 100 | 100 | 106882.4609 | 69503.7291 | 37378.7318 | 7 | 3071.0714 | 4701.25 | 26687.6419 | 51286.5272
15 | Write a name for this part of the road lighting network here | 100 | 100 | 106882.4609 | 69503.7291 | 37378.7318 | 7 | 3071.0714 | 4701.25 | 26687.6419 | 51286.5272
16 | Write a name for this part of the road lighting network here | 100 | 100 | 106882.4609 | 69503.7291 | 37378.7318 | 7 | 3071.0714 | 4701.25 | 26687.6419 | 51286.5272
17 | Write a name for this part of the road lighting network here | 100 | 100 | 106882.4609 | 69503.7291 | 37378.7318 | 7 | 3071.0714 | 4701.25 | 26687.6419 | 51286.5272
18 | Write a name for this part of the road lighting network here | 100 | 100 | 106882.4609 | 69503.7291 | 37378.7318 | 7 | 3071.0714 | 4701.25 | 26687.6419 | 51286.5272
19 | Write a name for this part of the road lighting network here | 100 | 100 | 106882.4609 | 69503.7291 | 37378.7318 | 7 | 3071.0714 | 4701.25 | 26687.6419 | 51286.5272
20 | Write a name for this part of the road lighting network here | 100 | 100 | 106882.4609 | 69503.7291 | 37378.7318 | 7 | 3071.0714 | 4701.25 | 26687.6419 | 51286.5272
TOTALS |  | 2000 | 2000 |  |  | 747574.6358 |  | 61421.4281 | 94025 | 533752.8374 | 1025730.5445

## PV for Part 5
PV method calculations - For road lighting network Part 1
Name of this part of the road lighting network:
Write a name for this part of the road lighting network in this cell - then copy that name into the appropriate cell in the 'Summary for network' sheet
Briefly describe this part of the network here
Ref # | Inputs for calculations | Input values | Unit
1 | Energy (energy supply only - excluding Lines Co charge) | 14 | c/kWh
2 | Energy consumption - HPS units | 83 | Watts
3 | Energy consumption - LEDs units - full output | 30 | Watts
4 | Hours/year | 4250 | hours
5 | HPS lamp replacement cost | 100 | $ per unit - labour, plant & lamp supply - including traffic management
6 | HPS lamp life | 4 | years
7 | Annual rate of replacement of HPS luminaires (end of service life) | 4 | Percent
8 | Supply cost LED luminaire | 350 | $ per unit
9 | Installation cost LED luminaire | 120 | $ per unit - labour, plant & any materials - including traffic management but excluding luminaire supply cost
10 | LED unit cleaning | 50 | $ per unit - labour & plant - including traffic management
11 | Number of HPS units | 100 | Units
12 | Number of LED units | 100 | Units
13 | Reduced Lines Company charge per LED unit | 0 | $/unit/annum
14 | Reduction in total energy use if LEDs are dimmed | 15 | Percent
| Year | 1 | 2 | 3 | 4 | 5 | 6 | 7 | 8 | 9 | 10 | 11 | 12 | 13 | 14 | 15 | 16 | 17 | 18 | 19 | 20
Option 1 - Maintain HPS
20 | Energy costs | 4938.5 | 4938.5 | 4938.5 | 4938.5 | 4938.5 | 4938.5 | 4938.5 | 4938.5 | 4938.5 | 4938.5 | 4938.5 | 4938.5 | 4938.5 | 4938.5 | 4938.5 | 4938.5 | 4938.5 | 4938.5 | 4938.5 | 4938.5
21 | Lamp replacement | 2500 | 2500 | 2500 | 2500 | 2500 | 2500 | 2500 | 2500 | 2500 | 2500 | 2500 | 2500 | 2500 | 2500 | 2500 | 2500 | 2500 | 2500 | 2500 | 2500
22 | End of service life luminaire replacement programme | 1880 | 1880 | 1880 | 1880 | 1880 | 1880 | 1880 | 1880 | 1880 | 1880 | 1880 | 1880 | 1880 | 1880 | 1880 | 1880 | 1880 | 1880 | 1880 | 1880
| Annual cash flow | 9318.5 | 9318.5 | 9318.5 | 9318.5 | 9318.5 | 9318.5 | 9318.5 | 9318.5 | 9318.5 | 9318.5 | 9318.5 | 9318.5 | 9318.5 | 9318.5 | 9318.5 | 9318.5 | 9318.5 | 9318.5 | 9318.5 | 9318.5
| Cumulative cash flow | 9318.5 | 18637 | 27955.5 | 37274 | 46592.5 | 55911 | 65229.5 | 74548 | 83866.5 | 93185 | 102503.5 | 111822 | 121140.5 | 130459 | 139777.5 | 149096 | 158414.5 | 167733 | 177051.5 | 186370
| Present value (PV) cost of HPS option - 20 year investment at 6% discount rate | 15 1: 106882.4609; Percent 2: = A
| Average annual cost | 15 1: 9318.5
| PV - 8% discount rate | 15 1: 91490.4066
| PV - 4% discount rate | 15 1: 126641.456
| Year | 1 | 2 | 3 | 4 | 5 | 6 | 7 | 8 | 9 | 10 | 11 | 12 | 13 | 14 | 15 | 16 | 17 | 18 | 19 | 20
Option 2 - Replace with LED
30 | Initial cost - supply and install new luminaires | 126641.456 1: 47000
31 | Energy costs - lights on full output - no dimming | 1785 | 1785 | 1785 | 1785 | 1785 | 1785 | 1785 | 1785 | 1785 | 1785 | 1785 | 1785 | 1785 | 1785 | 1785 | 1785 | 1785 | 1785 | 1785 | 1785
32 | Lines Company charge reduction for LED | 0 | 0 | 0 | 0 | 0 | 0 | 0 | 0 | 0 | 0 | 0 | 0 | 0 | 0 | 0 | 0 | 0 | 0 | 0 | 0
33 | Cleaning costs | 126641.456 6: 5000; 126641.456 12: 5000; 126641.456 18: 5000
34 | Energy cost savings through dimming | -267.75 | -267.75 | -267.75 | -267.75 | -267.75 | -267.75 | -267.75 | -267.75 | -267.75 | -267.75 | -267.75 | -267.75 | -267.75 | -267.75 | -267.75 | -267.75 | -267.75 | -267.75 | -267.75 | -267.75
| Annual cash flow | 48517.25 | 1517.25 | 1517.25 | 1517.25 | 1517.25 | 6517.25 | 1517.25 | 1517.25 | 1517.25 | 1517.25 | 1517.25 | 6517.25 | 1517.25 | 1517.25 | 1517.25 | 1517.25 | 1517.25 | 6517.25 | 1517.25 | 1517.25
| Cumulative cash flow | 48517.25 | 50034.5 | 51551.75 | 53069 | 54586.25 | 61103.5 | 62620.75 | 64138 | 65655.25 | 67172.5 | 68689.75 | 75207 | 76724.25 | 78241.5 | 79758.75 | 81276 | 82793.25 | 89310.5 | 90827.75 | 92345
| Present value (PV) cost of LED option - 20 year investment at 6% discount rate | 126641.456 1: 69503.7291; 126641.456 2: = B
| Average annual cost | 126641.456 1: 4617.25
| PV - 8% discount rate | 126641.456 1: 64802.7647
| PV - 4% discount rate | 126641.456 1: 75354.9288
40 | Present value of energy cost savings through dimming | 126641.456 1: 3071.0714
Options compared
41 | Year in which the additional cost of LED conversion is paid back | 7 | [5 empty] | Paid back | Paid back | Paid back | Paid back | Paid back | Paid back | Paid back | Paid back | Paid back | Paid back | Paid back | Paid back | Paid back | Paid back
|  | 0 | 0 | 0 | 0 | 0 | 0 | 1 | 1 | 1 | 1 | 1 | 1 | 1 | 1 | 1 | 1 | 1 | 1 | 1 | 1
42 | Present value (PV) cost saving (A-B) - 6% discount rate | 126641.456 1: 37378.7318
43 | PV cost saving (A-B) - 8% discount rate | 126641.456 1: 26687.6419
44 | PV cost saving (A-B) - 4% discount rate | 126641.456 1: 51286.5272
45 | Annual average cost saving | 126641.456 1: 4701.25

## PV for Part 6
PV method calculations - For road lighting network Part 1
Name of this part of the road lighting network:
Write a name for this part of the road lighting network in this cell - then copy that name into the appropriate cell in the 'Summary for network' sheet
Briefly describe this part of the network here
Ref # | Inputs for calculations | Input values | Unit
1 | Energy (energy supply only - excluding Lines Co charge) | 14 | c/kWh
2 | Energy consumption - HPS units | 83 | Watts
3 | Energy consumption - LEDs units - full output | 30 | Watts
4 | Hours/year | 4250 | hours
5 | HPS lamp replacement cost | 100 | $ per unit - labour, plant & lamp supply - including traffic management
6 | HPS lamp life | 4 | years
7 | Annual rate of replacement of HPS luminaires (end of service life) | 4 | Percent
8 | Supply cost LED luminaire | 350 | $ per unit
9 | Installation cost LED luminaire | 120 | $ per unit - labour, plant & any materials - including traffic management but excluding luminaire supply cost
10 | LED unit cleaning | 50 | $ per unit - labour & plant - including traffic management
11 | Number of HPS units | 100 | Units
12 | Number of LED units | 100 | Units
13 | Reduced Lines Company charge per LED unit | 0 | $/unit/annum
14 | Reduction in total energy use if LEDs are dimmed | 15 | Percent
| Year | 1 | 2 | 3 | 4 | 5 | 6 | 7 | 8 | 9 | 10 | 11 | 12 | 13 | 14 | 15 | 16 | 17 | 18 | 19 | 20
Option 1 - Maintain HPS
20 | Energy costs | 4938.5 | 4938.5 | 4938.5 | 4938.5 | 4938.5 | 4938.5 | 4938.5 | 4938.5 | 4938.5 | 4938.5 | 4938.5 | 4938.5 | 4938.5 | 4938.5 | 4938.5 | 4938.5 | 4938.5 | 4938.5 | 4938.5 | 4938.5
21 | Lamp replacement | 2500 | 2500 | 2500 | 2500 | 2500 | 2500 | 2500 | 2500 | 2500 | 2500 | 2500 | 2500 | 2500 | 2500 | 2500 | 2500 | 2500 | 2500 | 2500 | 2500
22 | End of service life luminaire replacement programme | 1880 | 1880 | 1880 | 1880 | 1880 | 1880 | 1880 | 1880 | 1880 | 1880 | 1880 | 1880 | 1880 | 1880 | 1880 | 1880 | 1880 | 1880 | 1880 | 1880
| Annual cash flow | 9318.5 | 9318.5 | 9318.5 | 9318.5 | 9318.5 | 9318.5 | 9318.5 | 9318.5 | 9318.5 | 9318.5 | 9318.5 | 9318.5 | 9318.5 | 9318.5 | 9318.5 | 9318.5 | 9318.5 | 9318.5 | 9318.5 | 9318.5
| Cumulative cash flow | 9318.5 | 18637 | 27955.5 | 37274 | 46592.5 | 55911 | 65229.5 | 74548 | 83866.5 | 93185 | 102503.5 | 111822 | 121140.5 | 130459 | 139777.5 | 149096 | 158414.5 | 167733 | 177051.5 | 186370
| Present value (PV) cost of HPS option - 20 year investment at 6% discount rate | 15 1: 106882.4609; Percent 2: = A
| Average annual cost | 15 1: 9318.5
| PV - 8% discount rate | 15 1: 91490.4066
| PV - 4% discount rate | 15 1: 126641.456
| Year | 1 | 2 | 3 | 4 | 5 | 6 | 7 | 8 | 9 | 10 | 11 | 12 | 13 | 14 | 15 | 16 | 17 | 18 | 19 | 20
Option 2 - Replace with LED
30 | Initial cost - supply and install new luminaires | 126641.456 1: 47000
31 | Energy costs - lights on full output - no dimming | 1785 | 1785 | 1785 | 1785 | 1785 | 1785 | 1785 | 1785 | 1785 | 1785 | 1785 | 1785 | 1785 | 1785 | 1785 | 1785 | 1785 | 1785 | 1785 | 1785
32 | Lines Company charge reduction for LED | 0 | 0 | 0 | 0 | 0 | 0 | 0 | 0 | 0 | 0 | 0 | 0 | 0 | 0 | 0 | 0 | 0 | 0 | 0 | 0
33 | Cleaning costs | 126641.456 6: 5000; 126641.456 12: 5000; 126641.456 18: 5000
34 | Energy cost savings through dimming | -267.75 | -267.75 | -267.75 | -267.75 | -267.75 | -267.75 | -267.75 | -267.75 | -267.75 | -267.75 | -267.75 | -267.75 | -267.75 | -267.75 | -267.75 | -267.75 | -267.75 | -267.75 | -267.75 | -267.75
| Annual cash flow | 48517.25 | 1517.25 | 1517.25 | 1517.25 | 1517.25 | 6517.25 | 1517.25 | 1517.25 | 1517.25 | 1517.25 | 1517.25 | 6517.25 | 1517.25 | 1517.25 | 1517.25 | 1517.25 | 1517.25 | 6517.25 | 1517.25 | 1517.25
| Cumulative cash flow | 48517.25 | 50034.5 | 51551.75 | 53069 | 54586.25 | 61103.5 | 62620.75 | 64138 | 65655.25 | 67172.5 | 68689.75 | 75207 | 76724.25 | 78241.5 | 79758.75 | 81276 | 82793.25 | 89310.5 | 90827.75 | 92345
| Present value (PV) cost of LED option - 20 year investment at 6% discount rate | 126641.456 1: 69503.7291; 126641.456 2: = B
| Average annual cost | 126641.456 1: 4617.25
| PV - 8% discount rate | 126641.456 1: 64802.7647
| PV - 4% discount rate | 126641.456 1: 75354.9288
40 | Present value of energy cost savings through dimming | 126641.456 1: 3071.0714
Options compared
41 | Year in which the additional cost of LED conversion is paid back | 7 | [5 empty] | Paid back | Paid back | Paid back | Paid back | Paid back | Paid back | Paid back | Paid back | Paid back | Paid back | Paid back | Paid back | Paid back | Paid back
|  | 0 | 0 | 0 | 0 | 0 | 0 | 1 | 1 | 1 | 1 | 1 | 1 | 1 | 1 | 1 | 1 | 1 | 1 | 1 | 1
42 | Present value (PV) cost saving (A-B) - 6% discount rate | 126641.456 1: 37378.7318
43 | PV cost saving (A-B) - 8% discount rate | 126641.456 1: 26687.6419
44 | PV cost saving (A-B) - 4% discount rate | 126641.456 1: 51286.5272
45 | Annual average cost saving | 126641.456 1: 4701.25

## PV for Part 7
PV method calculations - For road lighting network Part 1
Name of this part of the road lighting network:
Write a name for this part of the road lighting network in this cell - then copy that name into the appropriate cell in the 'Summary for network' sheet
Briefly describe this part of the network here
Ref # | Inputs for calculations | Input values | Unit
1 | Energy (energy supply only - excluding Lines Co charge) | 14 | c/kWh
2 | Energy consumption - HPS units | 83 | Watts
3 | Energy consumption - LEDs units - full output | 30 | Watts
4 | Hours/year | 4250 | hours
5 | HPS lamp replacement cost | 100 | $ per unit - labour, plant & lamp supply - including traffic management
6 | HPS lamp life | 4 | years
7 | Annual rate of replacement of HPS luminaires (end of service life) | 4 | Percent
8 | Supply cost LED luminaire | 350 | $ per unit
9 | Installation cost LED luminaire | 120 | $ per unit - labour, plant & any materials - including traffic management but excluding luminaire supply cost
10 | LED unit cleaning | 50 | $ per unit - labour & plant - including traffic management
11 | Number of HPS units | 100 | Units
12 | Number of LED units | 100 | Units
13 | Reduced Lines Company charge per LED unit | 0 | $/unit/annum
14 | Reduction in total energy use if LEDs are dimmed | 15 | Percent
| Year | 1 | 2 | 3 | 4 | 5 | 6 | 7 | 8 | 9 | 10 | 11 | 12 | 13 | 14 | 15 | 16 | 17 | 18 | 19 | 20
Option 1 - Maintain HPS
20 | Energy costs | 4938.5 | 4938.5 | 4938.5 | 4938.5 | 4938.5 | 4938.5 | 4938.5 | 4938.5 | 4938.5 | 4938.5 | 4938.5 | 4938.5 | 4938.5 | 4938.5 | 4938.5 | 4938.5 | 4938.5 | 4938.5 | 4938.5 | 4938.5
21 | Lamp replacement | 2500 | 2500 | 2500 | 2500 | 2500 | 2500 | 2500 | 2500 | 2500 | 2500 | 2500 | 2500 | 2500 | 2500 | 2500 | 2500 | 2500 | 2500 | 2500 | 2500
22 | End of service life luminaire replacement programme | 1880 | 1880 | 1880 | 1880 | 1880 | 1880 | 1880 | 1880 | 1880 | 1880 | 1880 | 1880 | 1880 | 1880 | 1880 | 1880 | 1880 | 1880 | 1880 | 1880
| Annual cash flow | 9318.5 | 9318.5 | 9318.5 | 9318.5 | 9318.5 | 9318.5 | 9318.5 | 9318.5 | 9318.5 | 9318.5 | 9318.5 | 9318.5 | 9318.5 | 9318.5 | 9318.5 | 9318.5 | 9318.5 | 9318.5 | 9318.5 | 9318.5
| Cumulative cash flow | 9318.5 | 18637 | 27955.5 | 37274 | 46592.5 | 55911 | 65229.5 | 74548 | 83866.5 | 93185 | 102503.5 | 111822 | 121140.5 | 130459 | 139777.5 | 149096 | 158414.5 | 167733 | 177051.5 | 186370
| Present value (PV) cost of HPS option - 20 year investment at 6% discount rate | 15 1: 106882.4609; Percent 2: = A
| Average annual cost | 15 1: 9318.5
| PV - 8% discount rate | 15 1: 91490.4066
| PV - 4% discount rate | 15 1: 126641.456
| Year | 1 | 2 | 3 | 4 | 5 | 6 | 7 | 8 | 9 | 10 | 11 | 12 | 13 | 14 | 15 | 16 | 17 | 18 | 19 | 20
Option 2 - Replace with LED
30 | Initial cost - supply and install new luminaires | 126641.456 1: 47000
31 | Energy costs - lights on full output - no dimming | 1785 | 1785 | 1785 | 1785 | 1785 | 1785 | 1785 | 1785 | 1785 | 1785 | 1785 | 1785 | 1785 | 1785 | 1785 | 1785 | 1785 | 1785 | 1785 | 1785
32 | Lines Company charge reduction for LED | 0 | 0 | 0 | 0 | 0 | 0 | 0 | 0 | 0 | 0 | 0 | 0 | 0 | 0 | 0 | 0 | 0 | 0 | 0 | 0
33 | Cleaning costs | 126641.456 6: 5000; 126641.456 12: 5000; 126641.456 18: 5000
34 | Energy cost savings through dimming | -267.75 | -267.75 | -267.75 | -267.75 | -267.75 | -267.75 | -267.75 | -267.75 | -267.75 | -267.75 | -267.75 | -267.75 | -267.75 | -267.75 | -267.75 | -267.75 | -267.75 | -267.75 | -267.75 | -267.75
| Annual cash flow | 48517.25 | 1517.25 | 1517.25 | 1517.25 | 1517.25 | 6517.25 | 1517.25 | 1517.25 | 1517.25 | 1517.25 | 1517.25 | 6517.25 | 1517.25 | 1517.25 | 1517.25 | 1517.25 | 1517.25 | 6517.25 | 1517.25 | 1517.25
| Cumulative cash flow | 48517.25 | 50034.5 | 51551.75 | 53069 | 54586.25 | 61103.5 | 62620.75 | 64138 | 65655.25 | 67172.5 | 68689.75 | 75207 | 76724.25 | 78241.5 | 79758.75 | 81276 | 82793.25 | 89310.5 | 90827.75 | 92345
| Present value (PV) cost of LED option - 20 year investment at 6% discount rate | 126641.456 1: 69503.7291; 126641.456 2: = B
| Average annual cost | 126641.456 1: 4617.25
| PV - 8% discount rate | 126641.456 1: 64802.7647
| PV - 4% discount rate | 126641.456 1: 75354.9288
40 | Present value of energy cost savings through dimming | 126641.456 1: 3071.0714
Options compared
41 | Year in which the additional cost of LED conversion is paid back | 7 | [5 empty] | Paid back | Paid back | Paid back | Paid back | Paid back | Paid back | Paid back | Paid back | Paid back | Paid back | Paid back | Paid back | Paid back | Paid back
|  | 0 | 0 | 0 | 0 | 0 | 0 | 1 | 1 | 1 | 1 | 1 | 1 | 1 | 1 | 1 | 1 | 1 | 1 | 1 | 1
42 | Present value (PV) cost saving (A-B) - 6% discount rate | 126641.456 1: 37378.7318
43 | PV cost saving (A-B) - 8% discount rate | 126641.456 1: 26687.6419
44 | PV cost saving (A-B) - 4% discount rate | 126641.456 1: 51286.5272
45 | Annual average cost saving | 126641.456 1: 4701.25

## PV for Part 8
PV method calculations - For road lighting network Part 1
Name of this part of the road lighting network:
Write a name for this part of the road lighting network in this cell - then copy that name into the appropriate cell in the 'Summary for network' sheet
Briefly describe this part of the network here
Ref # | Inputs for calculations | Input values | Unit
1 | Energy (energy supply only - excluding Lines Co charge) | 14 | c/kWh
2 | Energy consumption - HPS units | 83 | Watts
3 | Energy consumption - LEDs units - full output | 30 | Watts
4 | Hours/year | 4250 | hours
5 | HPS lamp replacement cost | 100 | $ per unit - labour, plant & lamp supply - including traffic management
6 | HPS lamp life | 4 | years
7 | Annual rate of replacement of HPS luminaires (end of service life) | 4 | Percent
8 | Supply cost LED luminaire | 350 | $ per unit
9 | Installation cost LED luminaire | 120 | $ per unit - labour, plant & any materials - including traffic management but excluding luminaire supply cost
10 | LED unit cleaning | 50 | $ per unit - labour & plant - including traffic management
11 | Number of HPS units | 100 | Units
12 | Number of LED units | 100 | Units
13 | Reduced Lines Company charge per LED unit | 0 | $/unit/annum
14 | Reduction in total energy use if LEDs are dimmed | 15 | Percent
| Year | 1 | 2 | 3 | 4 | 5 | 6 | 7 | 8 | 9 | 10 | 11 | 12 | 13 | 14 | 15 | 16 | 17 | 18 | 19 | 20
Option 1 - Maintain HPS
20 | Energy costs | 4938.5 | 4938.5 | 4938.5 | 4938.5 | 4938.5 | 4938.5 | 4938.5 | 4938.5 | 4938.5 | 4938.5 | 4938.5 | 4938.5 | 4938.5 | 4938.5 | 4938.5 | 4938.5 | 4938.5 | 4938.5 | 4938.5 | 4938.5
21 | Lamp replacement | 2500 | 2500 | 2500 | 2500 | 2500 | 2500 | 2500 | 2500 | 2500 | 2500 | 2500 | 2500 | 2500 | 2500 | 2500 | 2500 | 2500 | 2500 | 2500 | 2500
22 | End of service life luminaire replacement programme | 1880 | 1880 | 1880 | 1880 | 1880 | 1880 | 1880 | 1880 | 1880 | 1880 | 1880 | 1880 | 1880 | 1880 | 1880 | 1880 | 1880 | 1880 | 1880 | 1880
| Annual cash flow | 9318.5 | 9318.5 | 9318.5 | 9318.5 | 9318.5 | 9318.5 | 9318.5 | 9318.5 | 9318.5 | 9318.5 | 9318.5 | 9318.5 | 9318.5 | 9318.5 | 9318.5 | 9318.5 | 9318.5 | 9318.5 | 9318.5 | 9318.5
| Cumulative cash flow | 9318.5 | 18637 | 27955.5 | 37274 | 46592.5 | 55911 | 65229.5 | 74548 | 83866.5 | 93185 | 102503.5 | 111822 | 121140.5 | 130459 | 139777.5 | 149096 | 158414.5 | 167733 | 177051.5 | 186370
| Present value (PV) cost of HPS option - 20 year investment at 6% discount rate | 15 1: 106882.4609; Percent 2: = A
| Average annual cost | 15 1: 9318.5
| PV - 8% discount rate | 15 1: 91490.4066
| PV - 4% discount rate | 15 1: 126641.456
| Year | 1 | 2 | 3 | 4 | 5 | 6 | 7 | 8 | 9 | 10 | 11 | 12 | 13 | 14 | 15 | 16 | 17 | 18 | 19 | 20
Option 2 - Replace with LED
30 | Initial cost - supply and install new luminaires | 126641.456 1: 47000
31 | Energy costs - lights on full output - no dimming | 1785 | 1785 | 1785 | 1785 | 1785 | 1785 | 1785 | 1785 | 1785 | 1785 | 1785 | 1785 | 1785 | 1785 | 1785 | 1785 | 1785 | 1785 | 1785 | 1785
32 | Lines Company charge reduction for LED | 0 | 0 | 0 | 0 | 0 | 0 | 0 | 0 | 0 | 0 | 0 | 0 | 0 | 0 | 0 | 0 | 0 | 0 | 0 | 0
33 | Cleaning costs | 126641.456 6: 5000; 126641.456 12: 5000; 126641.456 18: 5000
34 | Energy cost savings through dimming | -267.75 | -267.75 | -267.75 | -267.75 | -267.75 | -267.75 | -267.75 | -267.75 | -267.75 | -267.75 | -267.75 | -267.75 | -267.75 | -267.75 | -267.75 | -267.75 | -267.75 | -267.75 | -267.75 | -267.75
| Annual cash flow | 48517.25 | 1517.25 | 1517.25 | 1517.25 | 1517.25 | 6517.25 | 1517.25 | 1517.25 | 1517.25 | 1517.25 | 1517.25 | 6517.25 | 1517.25 | 1517.25 | 1517.25 | 1517.25 | 1517.25 | 6517.25 | 1517.25 | 1517.25
| Cumulative cash flow | 48517.25 | 50034.5 | 51551.75 | 53069 | 54586.25 | 61103.5 | 62620.75 | 64138 | 65655.25 | 67172.5 | 68689.75 | 75207 | 76724.25 | 78241.5 | 79758.75 | 81276 | 82793.25 | 89310.5 | 90827.75 | 92345
| Present value (PV) cost of LED option - 20 year investment at 6% discount rate | 126641.456 1: 69503.7291; 126641.456 2: = B
| Average annual cost | 126641.456 1: 4617.25
| PV - 8% discount rate | 126641.456 1: 64802.7647
| PV - 4% discount rate | 126641.456 1: 75354.9288
40 | Present value of energy cost savings through dimming | 126641.456 1: 3071.0714
Options compared
41 | Year in which the additional cost of LED conversion is paid back | 7 | [5 empty] | Paid back | Paid back | Paid back | Paid back | Paid back | Paid back | Paid back | Paid back | Paid back | Paid back | Paid back | Paid back | Paid back | Paid back
|  | 0 | 0 | 0 | 0 | 0 | 0 | 1 | 1 | 1 | 1 | 1 | 1 | 1 | 1 | 1 | 1 | 1 | 1 | 1 | 1
42 | Present value (PV) cost saving (A-B) - 6% discount rate | 126641.456 1: 37378.7318
43 | PV cost saving (A-B) - 8% discount rate | 126641.456 1: 26687.6419
44 | PV cost saving (A-B) - 4% discount rate | 126641.456 1: 51286.5272
45 | Annual average cost saving | 126641.456 1: 4701.25

## PV for Part 9
PV method calculations - For road lighting network Part 1
Name of this part of the road lighting network:
Write a name for this part of the road lighting network in this cell - then copy that name into the appropriate cell in the 'Summary for network' sheet
Briefly describe this part of the network here
Ref # | Inputs for calculations | Input values | Unit
1 | Energy (energy supply only - excluding Lines Co charge) | 14 | c/kWh
2 | Energy consumption - HPS units | 83 | Watts
3 | Energy consumption - LEDs units - full output | 30 | Watts
4 | Hours/year | 4250 | hours
5 | HPS lamp replacement cost | 100 | $ per unit - labour, plant & lamp supply - including traffic management
6 | HPS lamp life | 4 | years
7 | Annual rate of replacement of HPS luminaires (end of service life) | 4 | Percent
8 | Supply cost LED luminaire | 350 | $ per unit
9 | Installation cost LED luminaire | 120 | $ per unit - labour, plant & any materials - including traffic management but excluding luminaire supply cost
10 | LED unit cleaning | 50 | $ per unit - labour & plant - including traffic management
11 | Number of HPS units | 100 | Units
12 | Number of LED units | 100 | Units
13 | Reduced Lines Company charge per LED unit | 0 | $/unit/annum
14 | Reduction in total energy use if LEDs are dimmed | 15 | Percent
| Year | 1 | 2 | 3 | 4 | 5 | 6 | 7 | 8 | 9 | 10 | 11 | 12 | 13 | 14 | 15 | 16 | 17 | 18 | 19 | 20
Option 1 - Maintain HPS
20 | Energy costs | 4938.5 | 4938.5 | 4938.5 | 4938.5 | 4938.5 | 4938.5 | 4938.5 | 4938.5 | 4938.5 | 4938.5 | 4938.5 | 4938.5 | 4938.5 | 4938.5 | 4938.5 | 4938.5 | 4938.5 | 4938.5 | 4938.5 | 4938.5
21 | Lamp replacement | 2500 | 2500 | 2500 | 2500 | 2500 | 2500 | 2500 | 2500 | 2500 | 2500 | 2500 | 2500 | 2500 | 2500 | 2500 | 2500 | 2500 | 2500 | 2500 | 2500
22 | End of service life luminaire replacement programme | 1880 | 1880 | 1880 | 1880 | 1880 | 1880 | 1880 | 1880 | 1880 | 1880 | 1880 | 1880 | 1880 | 1880 | 1880 | 1880 | 1880 | 1880 | 1880 | 1880
| Annual cash flow | 9318.5 | 9318.5 | 9318.5 | 9318.5 | 9318.5 | 9318.5 | 9318.5 | 9318.5 | 9318.5 | 9318.5 | 9318.5 | 9318.5 | 9318.5 | 9318.5 | 9318.5 | 9318.5 | 9318.5 | 9318.5 | 9318.5 | 9318.5
| Cumulative cash flow | 9318.5 | 18637 | 27955.5 | 37274 | 46592.5 | 55911 | 65229.5 | 74548 | 83866.5 | 93185 | 102503.5 | 111822 | 121140.5 | 130459 | 139777.5 | 149096 | 158414.5 | 167733 | 177051.5 | 186370
| Present value (PV) cost of HPS option - 20 year investment at 6% discount rate | 15 1: 106882.4609; Percent 2: = A
| Average annual cost | 15 1: 9318.5
| PV - 8% discount rate | 15 1: 91490.4066
| PV - 4% discount rate | 15 1: 126641.456
| Year | 1 | 2 | 3 | 4 | 5 | 6 | 7 | 8 | 9 | 10 | 11 | 12 | 13 | 14 | 15 | 16 | 17 | 18 | 19 | 20
Option 2 - Replace with LED
30 | Initial cost - supply and install new luminaires | 126641.456 1: 47000
31 | Energy costs - lights on full output - no dimming | 1785 | 1785 | 1785 | 1785 | 1785 | 1785 | 1785 | 1785 | 1785 | 1785 | 1785 | 1785 | 1785 | 1785 | 1785 | 1785 | 1785 | 1785 | 1785 | 1785
32 | Lines Company charge reduction for LED | 0 | 0 | 0 | 0 | 0 | 0 | 0 | 0 | 0 | 0 | 0 | 0 | 0 | 0 | 0 | 0 | 0 | 0 | 0 | 0
33 | Cleaning costs | 126641.456 6: 5000; 126641.456 12: 5000; 126641.456 18: 5000
34 | Energy cost savings through dimming | -267.75 | -267.75 | -267.75 | -267.75 | -267.75 | -267.75 | -267.75 | -267.75 | -267.75 | -267.75 | -267.75 | -267.75 | -267.75 | -267.75 | -267.75 | -267.75 | -267.75 | -267.75 | -267.75 | -267.75
| Annual cash flow | 48517.25 | 1517.25 | 1517.25 | 1517.25 | 1517.25 | 6517.25 | 1517.25 | 1517.25 | 1517.25 | 1517.25 | 1517.25 | 6517.25 | 1517.25 | 1517.25 | 1517.25 | 1517.25 | 1517.25 | 6517.25 | 1517.25 | 1517.25
| Cumulative cash flow | 48517.25 | 50034.5 | 51551.75 | 53069 | 54586.25 | 61103.5 | 62620.75 | 64138 | 65655.25 | 67172.5 | 68689.75 | 75207 | 76724.25 | 78241.5 | 79758.75 | 81276 | 82793.25 | 89310.5 | 90827.75 | 92345
| Present value (PV) cost of LED option - 20 year investment at 6% discount rate | 126641.456 1: 69503.7291; 126641.456 2: = B
| Average annual cost | 126641.456 1: 4617.25
| PV - 8% discount rate | 126641.456 1: 64802.7647
| PV - 4% discount rate | 126641.456 1: 75354.9288
40 | Present value of energy cost savings through dimming | 126641.456 1: 3071.0714
Options compared
41 | Year in which the additional cost of LED conversion is paid back | 7 | [5 empty] | Paid back | Paid back | Paid back | Paid back | Paid back | Paid back | Paid back | Paid back | Paid back | Paid back | Paid back | Paid back | Paid back | Paid back
|  | 0 | 0 | 0 | 0 | 0 | 0 | 1 | 1 | 1 | 1 | 1 | 1 | 1 | 1 | 1 | 1 | 1 | 1 | 1 | 1
42 | Present value (PV) cost saving (A-B) - 6% discount rate | 126641.456 1: 37378.7318
43 | PV cost saving (A-B) - 8% discount rate | 126641.456 1: 26687.6419
44 | PV cost saving (A-B) - 4% discount rate | 126641.456 1: 51286.5272
45 | Annual average cost saving | 126641.456 1: 4701.25

## PV for Part 10
PV method calculations - For road lighting network Part 1
Name of this part of the road lighting network:
Write a name for this part of the road lighting network in this cell - then copy that name into the appropriate cell in the 'Summary for network' sheet
Briefly describe this part of the network here
Ref # | Inputs for calculations | Input values | Unit
1 | Energy (energy supply only - excluding Lines Co charge) | 14 | c/kWh
2 | Energy consumption - HPS units | 83 | Watts
3 | Energy consumption - LEDs units - full output | 30 | Watts
4 | Hours/year | 4250 | hours
5 | HPS lamp replacement cost | 100 | $ per unit - labour, plant & lamp supply - including traffic management
6 | HPS lamp life | 4 | years
7 | Annual rate of replacement of HPS luminaires (end of service life) | 4 | Percent
8 | Supply cost LED luminaire | 350 | $ per unit
9 | Installation cost LED luminaire | 120 | $ per unit - labour, plant & any materials - including traffic management but excluding luminaire supply cost
10 | LED unit cleaning | 50 | $ per unit - labour & plant - including traffic management
11 | Number of HPS units | 100 | Units
12 | Number of LED units | 100 | Units
13 | Reduced Lines Company charge per LED unit | 0 | $/unit/annum
14 | Reduction in total energy use if LEDs are dimmed | 15 | Percent
| Year | 1 | 2 | 3 | 4 | 5 | 6 | 7 | 8 | 9 | 10 | 11 | 12 | 13 | 14 | 15 | 16 | 17 | 18 | 19 | 20
Option 1 - Maintain HPS
20 | Energy costs | 4938.5 | 4938.5 | 4938.5 | 4938.5 | 4938.5 | 4938.5 | 4938.5 | 4938.5 | 4938.5 | 4938.5 | 4938.5 | 4938.5 | 4938.5 | 4938.5 | 4938.5 | 4938.5 | 4938.5 | 4938.5 | 4938.5 | 4938.5
21 | Lamp replacement | 2500 | 2500 | 2500 | 2500 | 2500 | 2500 | 2500 | 2500 | 2500 | 2500 | 2500 | 2500 | 2500 | 2500 | 2500 | 2500 | 2500 | 2500 | 2500 | 2500
22 | End of service life luminaire replacement programme | 1880 | 1880 | 1880 | 1880 | 1880 | 1880 | 1880 | 1880 | 1880 | 1880 | 1880 | 1880 | 1880 | 1880 | 1880 | 1880 | 1880 | 1880 | 1880 | 1880
| Annual cash flow | 9318.5 | 9318.5 | 9318.5 | 9318.5 | 9318.5 | 9318.5 | 9318.5 | 9318.5 | 9318.5 | 9318.5 | 9318.5 | 9318.5 | 9318.5 | 9318.5 | 9318.5 | 9318.5 | 9318.5 | 9318.5 | 9318.5 | 9318.5
| Cumulative cash flow | 9318.5 | 18637 | 27955.5 | 37274 | 46592.5 | 55911 | 65229.5 | 74548 | 83866.5 | 93185 | 102503.5 | 111822 | 121140.5 | 130459 | 139777.5 | 149096 | 158414.5 | 167733 | 177051.5 | 186370
| Present value (PV) cost of HPS option - 20 year investment at 6% discount rate | 15 1: 106882.4609; Percent 2: = A
| Average annual cost | 15 1: 9318.5
| PV - 8% discount rate | 15 1: 91490.4066
| PV - 4% discount rate | 15 1: 126641.456
| Year | 1 | 2 | 3 | 4 | 5 | 6 | 7 | 8 | 9 | 10 | 11 | 12 | 13 | 14 | 15 | 16 | 17 | 18 | 19 | 20
Option 2 - Replace with LED
30 | Initial cost - supply and install new luminaires | 126641.456 1: 47000
31 | Energy costs - lights on full output - no dimming | 1785 | 1785 | 1785 | 1785 | 1785 | 1785 | 1785 | 1785 | 1785 | 1785 | 1785 | 1785 | 1785 | 1785 | 1785 | 1785 | 1785 | 1785 | 1785 | 1785
32 | Lines Company charge reduction for LED | 0 | 0 | 0 | 0 | 0 | 0 | 0 | 0 | 0 | 0 | 0 | 0 | 0 | 0 | 0 | 0 | 0 | 0 | 0 | 0
33 | Cleaning costs | 126641.456 6: 5000; 126641.456 12: 5000; 126641.456 18: 5000
34 | Energy cost savings through dimming | -267.75 | -267.75 | -267.75 | -267.75 | -267.75 | -267.75 | -267.75 | -267.75 | -267.75 | -267.75 | -267.75 | -267.75 | -267.75 | -267.75 | -267.75 | -267.75 | -267.75 | -267.75 | -267.75 | -267.75
| Annual cash flow | 48517.25 | 1517.25 | 1517.25 | 1517.25 | 1517.25 | 6517.25 | 1517.25 | 1517.25 | 1517.25 | 1517.25 | 1517.25 | 6517.25 | 1517.25 | 1517.25 | 1517.25 | 1517.25 | 1517.25 | 6517.25 | 1517.25 | 1517.25
| Cumulative cash flow | 48517.25 | 50034.5 | 51551.75 | 53069 | 54586.25 | 61103.5 | 62620.75 | 64138 | 65655.25 | 67172.5 | 68689.75 | 75207 | 76724.25 | 78241.5 | 79758.75 | 81276 | 82793.25 | 89310.5 | 90827.75 | 92345
| Present value (PV) cost of LED option - 20 year investment at 6% discount rate | 126641.456 1: 69503.7291; 126641.456 2: = B
| Average annual cost | 126641.456 1: 4617.25
| PV - 8% discount rate | 126641.456 1: 64802.7647
| PV - 4% discount rate | 126641.456 1: 75354.9288
40 | Present value of energy cost savings through dimming | 126641.456 1: 3071.0714
Options compared
41 | Year in which the additional cost of LED conversion is paid back | 7 | [5 empty] | Paid back | Paid back | Paid back | Paid back | Paid back | Paid back | Paid back | Paid back | Paid back | Paid back | Paid back | Paid back | Paid back | Paid back
|  | 0 | 0 | 0 | 0 | 0 | 0 | 1 | 1 | 1 | 1 | 1 | 1 | 1 | 1 | 1 | 1 | 1 | 1 | 1 | 1
42 | Present value (PV) cost saving (A-B) - 6% discount rate | 126641.456 1: 37378.7318
43 | PV cost saving (A-B) - 8% discount rate | 126641.456 1: 26687.6419
44 | PV cost saving (A-B) - 4% discount rate | 126641.456 1: 51286.5272
45 | Annual average cost saving | 126641.456 1: 4701.25

## PV for Part 11
PV method calculations - For road lighting network Part 1
Name of this part of the road lighting network:
Write a name for this part of the road lighting network in this cell - then copy that name into the appropriate cell in the 'Summary for network' sheet
Briefly describe this part of the network here
Ref # | Inputs for calculations | Input values | Unit
1 | Energy (energy supply only - excluding Lines Co charge) | 14 | c/kWh
2 | Energy consumption - HPS units | 83 | Watts
3 | Energy consumption - LEDs units - full output | 30 | Watts
4 | Hours/year | 4250 | hours
5 | HPS lamp replacement cost | 100 | $ per unit - labour, plant & lamp supply - including traffic management
6 | HPS lamp life | 4 | years
7 | Annual rate of replacement of HPS luminaires (end of service life) | 4 | Percent
8 | Supply cost LED luminaire | 350 | $ per unit
9 | Installation cost LED luminaire | 120 | $ per unit - labour, plant & any materials - including traffic management but excluding luminaire supply cost
10 | LED unit cleaning | 50 | $ per unit - labour & plant - including traffic management
11 | Number of HPS units | 100 | Units
12 | Number of LED units | 100 | Units
13 | Reduced Lines Company charge per LED unit | 0 | $/unit/annum
14 | Reduction in total energy use if LEDs are dimmed | 15 | Percent
| Year | 1 | 2 | 3 | 4 | 5 | 6 | 7 | 8 | 9 | 10 | 11 | 12 | 13 | 14 | 15 | 16 | 17 | 18 | 19 | 20
Option 1 - Maintain HPS
20 | Energy costs | 4938.5 | 4938.5 | 4938.5 | 4938.5 | 4938.5 | 4938.5 | 4938.5 | 4938.5 | 4938.5 | 4938.5 | 4938.5 | 4938.5 | 4938.5 | 4938.5 | 4938.5 | 4938.5 | 4938.5 | 4938.5 | 4938.5 | 4938.5
21 | Lamp replacement | 2500 | 2500 | 2500 | 2500 | 2500 | 2500 | 2500 | 2500 | 2500 | 2500 | 2500 | 2500 | 2500 | 2500 | 2500 | 2500 | 2500 | 2500 | 2500 | 2500
22 | End of service life luminaire replacement programme | 1880 | 1880 | 1880 | 1880 | 1880 | 1880 | 1880 | 1880 | 1880 | 1880 | 1880 | 1880 | 1880 | 1880 | 1880 | 1880 | 1880 | 1880 | 1880 | 1880
| Annual cash flow | 9318.5 | 9318.5 | 9318.5 | 9318.5 | 9318.5 | 9318.5 | 9318.5 | 9318.5 | 9318.5 | 9318.5 | 9318.5 | 9318.5 | 9318.5 | 9318.5 | 9318.5 | 9318.5 | 9318.5 | 9318.5 | 9318.5 | 9318.5
| Cumulative cash flow | 9318.5 | 18637 | 27955.5 | 37274 | 46592.5 | 55911 | 65229.5 | 74548 | 83866.5 | 93185 | 102503.5 | 111822 | 121140.5 | 130459 | 139777.5 | 149096 | 158414.5 | 167733 | 177051.5 | 186370
| Present value (PV) cost of HPS option - 20 year investment at 6% discount rate | 15 1: 106882.4609; Percent 2: = A
| Average annual cost | 15 1: 9318.5
| PV - 8% discount rate | 15 1: 91490.4066
| PV - 4% discount rate | 15 1: 126641.456
| Year | 1 | 2 | 3 | 4 | 5 | 6 | 7 | 8 | 9 | 10 | 11 | 12 | 13 | 14 | 15 | 16 | 17 | 18 | 19 | 20
Option 2 - Replace with LED
30 | Initial cost - supply and install new luminaires | 126641.456 1: 47000
31 | Energy costs - lights on full output - no dimming | 1785 | 1785 | 1785 | 1785 | 1785 | 1785 | 1785 | 1785 | 1785 | 1785 | 1785 | 1785 | 1785 | 1785 | 1785 | 1785 | 1785 | 1785 | 1785 | 1785
32 | Lines Company charge reduction for LED | 0 | 0 | 0 | 0 | 0 | 0 | 0 | 0 | 0 | 0 | 0 | 0 | 0 | 0 | 0 | 0 | 0 | 0 | 0 | 0
33 | Cleaning costs | 126641.456 6: 5000; 126641.456 12: 5000; 126641.456 18: 5000
34 | Energy cost savings through dimming | -267.75 | -267.75 | -267.75 | -267.75 | -267.75 | -267.75 | -267.75 | -267.75 | -267.75 | -267.75 | -267.75 | -267.75 | -267.75 | -267.75 | -267.75 | -267.75 | -267.75 | -267.75 | -267.75 | -267.75
| Annual cash flow | 48517.25 | 1517.25 | 1517.25 | 1517.25 | 1517.25 | 6517.25 | 1517.25 | 1517.25 | 1517.25 | 1517.25 | 1517.25 | 6517.25 | 1517.25 | 1517.25 | 1517.25 | 1517.25 | 1517.25 | 6517.25 | 1517.25 | 1517.25
| Cumulative cash flow | 48517.25 | 50034.5 | 51551.75 | 53069 | 54586.25 | 61103.5 | 62620.75 | 64138 | 65655.25 | 67172.5 | 68689.75 | 75207 | 76724.25 | 78241.5 | 79758.75 | 81276 | 82793.25 | 89310.5 | 90827.75 | 92345
| Present value (PV) cost of LED option - 20 year investment at 6% discount rate | 126641.456 1: 69503.7291; 126641.456 2: = B
| Average annual cost | 126641.456 1: 4617.25
| PV - 8% discount rate | 126641.456 1: 64802.7647
| PV - 4% discount rate | 126641.456 1: 75354.9288
40 | Present value of energy cost savings through dimming | 126641.456 1: 3071.0714
Options compared
41 | Year in which the additional cost of LED conversion is paid back | 7 | [5 empty] | Paid back | Paid back | Paid back | Paid back | Paid back | Paid back | Paid back | Paid back | Paid back | Paid back | Paid back | Paid back | Paid back | Paid back
|  | 0 | 0 | 0 | 0 | 0 | 0 | 1 | 1 | 1 | 1 | 1 | 1 | 1 | 1 | 1 | 1 | 1 | 1 | 1 | 1
42 | Present value (PV) cost saving (A-B) - 6% discount rate | 126641.456 1: 37378.7318
43 | PV cost saving (A-B) - 8% discount rate | 126641.456 1: 26687.6419
44 | PV cost saving (A-B) - 4% discount rate | 126641.456 1: 51286.5272
45 | Annual average cost saving | 126641.456 1: 4701.25

## PV for Part 12
PV method calculations - For road lighting network Part 1
Name of this part of the road lighting network:
Write a name for this part of the road lighting network in this cell - then copy that name into the appropriate cell in the 'Summary for network' sheet
Briefly describe this part of the network here
Ref # | Inputs for calculations | Input values | Unit
1 | Energy (energy supply only - excluding Lines Co charge) | 14 | c/kWh
2 | Energy consumption - HPS units | 83 | Watts
3 | Energy consumption - LEDs units - full output | 30 | Watts
4 | Hours/year | 4250 | hours
5 | HPS lamp replacement cost | 100 | $ per unit - labour, plant & lamp supply - including traffic management
6 | HPS lamp life | 4 | years
7 | Annual rate of replacement of HPS luminaires (end of service life) | 4 | Percent
8 | Supply cost LED luminaire | 350 | $ per unit
9 | Installation cost LED luminaire | 120 | $ per unit - labour, plant & any materials - including traffic management but excluding luminaire supply cost
10 | LED unit cleaning | 50 | $ per unit - labour & plant - including traffic management
11 | Number of HPS units | 100 | Units
12 | Number of LED units | 100 | Units
13 | Reduced Lines Company charge per LED unit | 0 | $/unit/annum
14 | Reduction in total energy use if LEDs are dimmed | 15 | Percent
| Year | 1 | 2 | 3 | 4 | 5 | 6 | 7 | 8 | 9 | 10 | 11 | 12 | 13 | 14 | 15 | 16 | 17 | 18 | 19 | 20
Option 1 - Maintain HPS
20 | Energy costs | 4938.5 | 4938.5 | 4938.5 | 4938.5 | 4938.5 | 4938.5 | 4938.5 | 4938.5 | 4938.5 | 4938.5 | 4938.5 | 4938.5 | 4938.5 | 4938.5 | 4938.5 | 4938.5 | 4938.5 | 4938.5 | 4938.5 | 4938.5
21 | Lamp replacement | 2500 | 2500 | 2500 | 2500 | 2500 | 2500 | 2500 | 2500 | 2500 | 2500 | 2500 | 2500 | 2500 | 2500 | 2500 | 2500 | 2500 | 2500 | 2500 | 2500
22 | End of service life luminaire replacement programme | 1880 | 1880 | 1880 | 1880 | 1880 | 1880 | 1880 | 1880 | 1880 | 1880 | 1880 | 1880 | 1880 | 1880 | 1880 | 1880 | 1880 | 1880 | 1880 | 1880
| Annual cash flow | 9318.5 | 9318.5 | 9318.5 | 9318.5 | 9318.5 | 9318.5 | 9318.5 | 9318.5 | 9318.5 | 9318.5 | 9318.5 | 9318.5 | 9318.5 | 9318.5 | 9318.5 | 9318.5 | 9318.5 | 9318.5 | 9318.5 | 9318.5
| Cumulative cash flow | 9318.5 | 18637 | 27955.5 | 37274 | 46592.5 | 55911 | 65229.5 | 74548 | 83866.5 | 93185 | 102503.5 | 111822 | 121140.5 | 130459 | 139777.5 | 149096 | 158414.5 | 167733 | 177051.5 | 186370
| Present value (PV) cost of HPS option - 20 year investment at 6% discount rate | 15 1: 106882.4609; Percent 2: = A
| Average annual cost | 15 1: 9318.5
| PV - 8% discount rate | 15 1: 91490.4066
| PV - 4% discount rate | 15 1: 126641.456
| Year | 1 | 2 | 3 | 4 | 5 | 6 | 7 | 8 | 9 | 10 | 11 | 12 | 13 | 14 | 15 | 16 | 17 | 18 | 19 | 20
Option 2 - Replace with LED
30 | Initial cost - supply and install new luminaires | 126641.456 1: 47000
31 | Energy costs - lights on full output - no dimming | 1785 | 1785 | 1785 | 1785 | 1785 | 1785 | 1785 | 1785 | 1785 | 1785 | 1785 | 1785 | 1785 | 1785 | 1785 | 1785 | 1785 | 1785 | 1785 | 1785
32 | Lines Company charge reduction for LED | 0 | 0 | 0 | 0 | 0 | 0 | 0 | 0 | 0 | 0 | 0 | 0 | 0 | 0 | 0 | 0 | 0 | 0 | 0 | 0
33 | Cleaning costs | 126641.456 6: 5000; 126641.456 12: 5000; 126641.456 18: 5000
34 | Energy cost savings through dimming | -267.75 | -267.75 | -267.75 | -267.75 | -267.75 | -267.75 | -267.75 | -267.75 | -267.75 | -267.75 | -267.75 | -267.75 | -267.75 | -267.75 | -267.75 | -267.75 | -267.75 | -267.75 | -267.75 | -267.75
| Annual cash flow | 48517.25 | 1517.25 | 1517.25 | 1517.25 | 1517.25 | 6517.25 | 1517.25 | 1517.25 | 1517.25 | 1517.25 | 1517.25 | 6517.25 | 1517.25 | 1517.25 | 1517.25 | 1517.25 | 1517.25 | 6517.25 | 1517.25 | 1517.25
| Cumulative cash flow | 48517.25 | 50034.5 | 51551.75 | 53069 | 54586.25 | 61103.5 | 62620.75 | 64138 | 65655.25 | 67172.5 | 68689.75 | 75207 | 76724.25 | 78241.5 | 79758.75 | 81276 | 82793.25 | 89310.5 | 90827.75 | 92345
| Present value (PV) cost of LED option - 20 year investment at 6% discount rate | 126641.456 1: 69503.7291; 126641.456 2: = B
| Average annual cost | 126641.456 1: 4617.25
| PV - 8% discount rate | 126641.456 1: 64802.7647
| PV - 4% discount rate | 126641.456 1: 75354.9288
40 | Present value of energy cost savings through dimming | 126641.456 1: 3071.0714
Options compared
41 | Year in which the additional cost of LED conversion is paid back | 7 | [5 empty] | Paid back | Paid back | Paid back | Paid back | Paid back | Paid back | Paid back | Paid back | Paid back | Paid back | Paid back | Paid back | Paid back | Paid back
|  | 0 | 0 | 0 | 0 | 0 | 0 | 1 | 1 | 1 | 1 | 1 | 1 | 1 | 1 | 1 | 1 | 1 | 1 | 1 | 1
42 | Present value (PV) cost saving (A-B) - 6% discount rate | 126641.456 1: 37378.7318
43 | PV cost saving (A-B) - 8% discount rate | 126641.456 1: 26687.6419
44 | PV cost saving (A-B) - 4% discount rate | 126641.456 1: 51286.5272
45 | Annual average cost saving | 126641.456 1: 4701.25

## PV for Part 13
PV method calculations - For road lighting network Part 1
Name of this part of the road lighting network:
Write a name for this part of the road lighting network in this cell - then copy that name into the appropriate cell in the 'Summary for network' sheet
Briefly describe this part of the network here
Ref # | Inputs for calculations | Input values | Unit
1 | Energy (energy supply only - excluding Lines Co charge) | 14 | c/kWh
2 | Energy consumption - HPS units | 83 | Watts
3 | Energy consumption - LEDs units - full output | 30 | Watts
4 | Hours/year | 4250 | hours
5 | HPS lamp replacement cost | 100 | $ per unit - labour, plant & lamp supply - including traffic management
6 | HPS lamp life | 4 | years
7 | Annual rate of replacement of HPS luminaires (end of service life) | 4 | Percent
8 | Supply cost LED luminaire | 350 | $ per unit
9 | Installation cost LED luminaire | 120 | $ per unit - labour, plant & any materials - including traffic management but excluding luminaire supply cost
10 | LED unit cleaning | 50 | $ per unit - labour & plant - including traffic management
11 | Number of HPS units | 100 | Units
12 | Number of LED units | 100 | Units
13 | Reduced Lines Company charge per LED unit | 0 | $/unit/annum
14 | Reduction in total energy use if LEDs are dimmed | 15 | Percent
| Year | 1 | 2 | 3 | 4 | 5 | 6 | 7 | 8 | 9 | 10 | 11 | 12 | 13 | 14 | 15 | 16 | 17 | 18 | 19 | 20
Option 1 - Maintain HPS
20 | Energy costs | 4938.5 | 4938.5 | 4938.5 | 4938.5 | 4938.5 | 4938.5 | 4938.5 | 4938.5 | 4938.5 | 4938.5 | 4938.5 | 4938.5 | 4938.5 | 4938.5 | 4938.5 | 4938.5 | 4938.5 | 4938.5 | 4938.5 | 4938.5
21 | Lamp replacement | 2500 | 2500 | 2500 | 2500 | 2500 | 2500 | 2500 | 2500 | 2500 | 2500 | 2500 | 2500 | 2500 | 2500 | 2500 | 2500 | 2500 | 2500 | 2500 | 2500
22 | End of service life luminaire replacement programme | 1880 | 1880 | 1880 | 1880 | 1880 | 1880 | 1880 | 1880 | 1880 | 1880 | 1880 | 1880 | 1880 | 1880 | 1880 | 1880 | 1880 | 1880 | 1880 | 1880
| Annual cash flow | 9318.5 | 9318.5 | 9318.5 | 9318.5 | 9318.5 | 9318.5 | 9318.5 | 9318.5 | 9318.5 | 9318.5 | 9318.5 | 9318.5 | 9318.5 | 9318.5 | 9318.5 | 9318.5 | 9318.5 | 9318.5 | 9318.5 | 9318.5
| Cumulative cash flow | 9318.5 | 18637 | 27955.5 | 37274 | 46592.5 | 55911 | 65229.5 | 74548 | 83866.5 | 93185 | 102503.5 | 111822 | 121140.5 | 130459 | 139777.5 | 149096 | 158414.5 | 167733 | 177051.5 | 186370
| Present value (PV) cost of HPS option - 20 year investment at 6% discount rate | 15 1: 106882.4609; Percent 2: = A
| Average annual cost | 15 1: 9318.5
| PV - 8% discount rate | 15 1: 91490.4066
| PV - 4% discount rate | 15 1: 126641.456
| Year | 1 | 2 | 3 | 4 | 5 | 6 | 7 | 8 | 9 | 10 | 11 | 12 | 13 | 14 | 15 | 16 | 17 | 18 | 19 | 20
Option 2 - Replace with LED
30 | Initial cost - supply and install new luminaires | 126641.456 1: 47000
31 | Energy costs - lights on full output - no dimming | 1785 | 1785 | 1785 | 1785 | 1785 | 1785 | 1785 | 1785 | 1785 | 1785 | 1785 | 1785 | 1785 | 1785 | 1785 | 1785 | 1785 | 1785 | 1785 | 1785
32 | Lines Company charge reduction for LED | 0 | 0 | 0 | 0 | 0 | 0 | 0 | 0 | 0 | 0 | 0 | 0 | 0 | 0 | 0 | 0 | 0 | 0 | 0 | 0
33 | Cleaning costs | 126641.456 6: 5000; 126641.456 12: 5000; 126641.456 18: 5000
34 | Energy cost savings through dimming | -267.75 | -267.75 | -267.75 | -267.75 | -267.75 | -267.75 | -267.75 | -267.75 | -267.75 | -267.75 | -267.75 | -267.75 | -267.75 | -267.75 | -267.75 | -267.75 | -267.75 | -267.75 | -267.75 | -267.75
| Annual cash flow | 48517.25 | 1517.25 | 1517.25 | 1517.25 | 1517.25 | 6517.25 | 1517.25 | 1517.25 | 1517.25 | 1517.25 | 1517.25 | 6517.25 | 1517.25 | 1517.25 | 1517.25 | 1517.25 | 1517.25 | 6517.25 | 1517.25 | 1517.25
| Cumulative cash flow | 48517.25 | 50034.5 | 51551.75 | 53069 | 54586.25 | 61103.5 | 62620.75 | 64138 | 65655.25 | 67172.5 | 68689.75 | 75207 | 76724.25 | 78241.5 | 79758.75 | 81276 | 82793.25 | 89310.5 | 90827.75 | 92345
| Present value (PV) cost of LED option - 20 year investment at 6% discount rate | 126641.456 1: 69503.7291; 126641.456 2: = B
| Average annual cost | 126641.456 1: 4617.25
| PV - 8% discount rate | 126641.456 1: 64802.7647
| PV - 4% discount rate | 126641.456 1: 75354.9288
40 | Present value of energy cost savings through dimming | 126641.456 1: 3071.0714
Options compared
41 | Year in which the additional cost of LED conversion is paid back | 7 | [5 empty] | Paid back | Paid back | Paid back | Paid back | Paid back | Paid back | Paid back | Paid back | Paid back | Paid back | Paid back | Paid back | Paid back | Paid back
|  | 0 | 0 | 0 | 0 | 0 | 0 | 1 | 1 | 1 | 1 | 1 | 1 | 1 | 1 | 1 | 1 | 1 | 1 | 1 | 1
42 | Present value (PV) cost saving (A-B) - 6% discount rate | 126641.456 1: 37378.7318
43 | PV cost saving (A-B) - 8% discount rate | 126641.456 1: 26687.6419
44 | PV cost saving (A-B) - 4% discount rate | 126641.456 1: 51286.5272
45 | Annual average cost saving | 126641.456 1: 4701.25

## PV for Part 14
PV method calculations - For road lighting network Part 1
Name of this part of the road lighting network:
Write a name for this part of the road lighting network in this cell - then copy that name into the appropriate cell in the 'Summary for network' sheet
Briefly describe this part of the network here
Ref # | Inputs for calculations | Input values | Unit
1 | Energy (energy supply only - excluding Lines Co charge) | 14 | c/kWh
2 | Energy consumption - HPS units | 83 | Watts
3 | Energy consumption - LEDs units - full output | 30 | Watts
4 | Hours/year | 4250 | hours
5 | HPS lamp replacement cost | 100 | $ per unit - labour, plant & lamp supply - including traffic management
6 | HPS lamp life | 4 | years
7 | Annual rate of replacement of HPS luminaires (end of service life) | 4 | Percent
8 | Supply cost LED luminaire | 350 | $ per unit
9 | Installation cost LED luminaire | 120 | $ per unit - labour, plant & any materials - including traffic management but excluding luminaire supply cost
10 | LED unit cleaning | 50 | $ per unit - labour & plant - including traffic management
11 | Number of HPS units | 100 | Units
12 | Number of LED units | 100 | Units
13 | Reduced Lines Company charge per LED unit | 0 | $/unit/annum
14 | Reduction in total energy use if LEDs are dimmed | 15 | Percent
| Year | 1 | 2 | 3 | 4 | 5 | 6 | 7 | 8 | 9 | 10 | 11 | 12 | 13 | 14 | 15 | 16 | 17 | 18 | 19 | 20
Option 1 - Maintain HPS
20 | Energy costs | 4938.5 | 4938.5 | 4938.5 | 4938.5 | 4938.5 | 4938.5 | 4938.5 | 4938.5 | 4938.5 | 4938.5 | 4938.5 | 4938.5 | 4938.5 | 4938.5 | 4938.5 | 4938.5 | 4938.5 | 4938.5 | 4938.5 | 4938.5
21 | Lamp replacement | 2500 | 2500 | 2500 | 2500 | 2500 | 2500 | 2500 | 2500 | 2500 | 2500 | 2500 | 2500 | 2500 | 2500 | 2500 | 2500 | 2500 | 2500 | 2500 | 2500
22 | End of service life luminaire replacement programme | 1880 | 1880 | 1880 | 1880 | 1880 | 1880 | 1880 | 1880 | 1880 | 1880 | 1880 | 1880 | 1880 | 1880 | 1880 | 1880 | 1880 | 1880 | 1880 | 1880
| Annual cash flow | 9318.5 | 9318.5 | 9318.5 | 9318.5 | 9318.5 | 9318.5 | 9318.5 | 9318.5 | 9318.5 | 9318.5 | 9318.5 | 9318.5 | 9318.5 | 9318.5 | 9318.5 | 9318.5 | 9318.5 | 9318.5 | 9318.5 | 9318.5
| Cumulative cash flow | 9318.5 | 18637 | 27955.5 | 37274 | 46592.5 | 55911 | 65229.5 | 74548 | 83866.5 | 93185 | 102503.5 | 111822 | 121140.5 | 130459 | 139777.5 | 149096 | 158414.5 | 167733 | 177051.5 | 186370
| Present value (PV) cost of HPS option - 20 year investment at 6% discount rate | 15 1: 106882.4609; Percent 2: = A
| Average annual cost | 15 1: 9318.5
| PV - 8% discount rate | 15 1: 91490.4066
| PV - 4% discount rate | 15 1: 126641.456
| Year | 1 | 2 | 3 | 4 | 5 | 6 | 7 | 8 | 9 | 10 | 11 | 12 | 13 | 14 | 15 | 16 | 17 | 18 | 19 | 20
Option 2 - Replace with LED
30 | Initial cost - supply and install new luminaires | 126641.456 1: 47000
31 | Energy costs - lights on full output - no dimming | 1785 | 1785 | 1785 | 1785 | 1785 | 1785 | 1785 | 1785 | 1785 | 1785 | 1785 | 1785 | 1785 | 1785 | 1785 | 1785 | 1785 | 1785 | 1785 | 1785
32 | Lines Company charge reduction for LED | 0 | 0 | 0 | 0 | 0 | 0 | 0 | 0 | 0 | 0 | 0 | 0 | 0 | 0 | 0 | 0 | 0 | 0 | 0 | 0
33 | Cleaning costs | 126641.456 6: 5000; 126641.456 12: 5000; 126641.456 18: 5000
34 | Energy cost savings through dimming | -267.75 | -267.75 | -267.75 | -267.75 | -267.75 | -267.75 | -267.75 | -267.75 | -267.75 | -267.75 | -267.75 | -267.75 | -267.75 | -267.75 | -267.75 | -267.75 | -267.75 | -267.75 | -267.75 | -267.75
| Annual cash flow | 48517.25 | 1517.25 | 1517.25 | 1517.25 | 1517.25 | 6517.25 | 1517.25 | 1517.25 | 1517.25 | 1517.25 | 1517.25 | 6517.25 | 1517.25 | 1517.25 | 1517.25 | 1517.25 | 1517.25 | 6517.25 | 1517.25 | 1517.25
| Cumulative cash flow | 48517.25 | 50034.5 | 51551.75 | 53069 | 54586.25 | 61103.5 | 62620.75 | 64138 | 65655.25 | 67172.5 | 68689.75 | 75207 | 76724.25 | 78241.5 | 79758.75 | 81276 | 82793.25 | 89310.5 | 90827.75 | 92345
| Present value (PV) cost of LED option - 20 year investment at 6% discount rate | 126641.456 1: 69503.7291; 126641.456 2: = B
| Average annual cost | 126641.456 1: 4617.25
| PV - 8% discount rate | 126641.456 1: 64802.7647
| PV - 4% discount rate | 126641.456 1: 75354.9288
40 | Present value of energy cost savings through dimming | 126641.456 1: 3071.0714
Options compared
41 | Year in which the additional cost of LED conversion is paid back | 7 | [5 empty] | Paid back | Paid back | Paid back | Paid back | Paid back | Paid back | Paid back | Paid back | Paid back | Paid back | Paid back | Paid back | Paid back | Paid back
|  | 0 | 0 | 0 | 0 | 0 | 0 | 1 | 1 | 1 | 1 | 1 | 1 | 1 | 1 | 1 | 1 | 1 | 1 | 1 | 1
42 | Present value (PV) cost saving (A-B) - 6% discount rate | 126641.456 1: 37378.7318
43 | PV cost saving (A-B) - 8% discount rate | 126641.456 1: 26687.6419
44 | PV cost saving (A-B) - 4% discount rate | 126641.456 1: 51286.5272
45 | Annual average cost saving | 126641.456 1: 4701.25

## PV for Part 15
PV method calculations - For road lighting network Part 1
Name of this part of the road lighting network:
Write a name for this part of the road lighting network in this cell - then copy that name into the appropriate cell in the 'Summary for network' sheet
Briefly describe this part of the network here
Ref # | Inputs for calculations | Input values | Unit
1 | Energy (energy supply only - excluding Lines Co charge) | 14 | c/kWh
2 | Energy consumption - HPS units | 83 | Watts
3 | Energy consumption - LEDs units - full output | 30 | Watts
4 | Hours/year | 4250 | hours
5 | HPS lamp replacement cost | 100 | $ per unit - labour, plant & lamp supply - including traffic management
6 | HPS lamp life | 4 | years
7 | Annual rate of replacement of HPS luminaires (end of service life) | 4 | Percent
8 | Supply cost LED luminaire | 350 | $ per unit
9 | Installation cost LED luminaire | 120 | $ per unit - labour, plant & any materials - including traffic management but excluding luminaire supply cost
10 | LED unit cleaning | 50 | $ per unit - labour & plant - including traffic management
11 | Number of HPS units | 100 | Units
12 | Number of LED units | 100 | Units
13 | Reduced Lines Company charge per LED unit | 0 | $/unit/annum
14 | Reduction in total energy use if LEDs are dimmed | 15 | Percent
| Year | 1 | 2 | 3 | 4 | 5 | 6 | 7 | 8 | 9 | 10 | 11 | 12 | 13 | 14 | 15 | 16 | 17 | 18 | 19 | 20
Option 1 - Maintain HPS
20 | Energy costs | 4938.5 | 4938.5 | 4938.5 | 4938.5 | 4938.5 | 4938.5 | 4938.5 | 4938.5 | 4938.5 | 4938.5 | 4938.5 | 4938.5 | 4938.5 | 4938.5 | 4938.5 | 4938.5 | 4938.5 | 4938.5 | 4938.5 | 4938.5
21 | Lamp replacement | 2500 | 2500 | 2500 | 2500 | 2500 | 2500 | 2500 | 2500 | 2500 | 2500 | 2500 | 2500 | 2500 | 2500 | 2500 | 2500 | 2500 | 2500 | 2500 | 2500
22 | End of service life luminaire replacement programme | 1880 | 1880 | 1880 | 1880 | 1880 | 1880 | 1880 | 1880 | 1880 | 1880 | 1880 | 1880 | 1880 | 1880 | 1880 | 1880 | 1880 | 1880 | 1880 | 1880
| Annual cash flow | 9318.5 | 9318.5 | 9318.5 | 9318.5 | 9318.5 | 9318.5 | 9318.5 | 9318.5 | 9318.5 | 9318.5 | 9318.5 | 9318.5 | 9318.5 | 9318.5 | 9318.5 | 9318.5 | 9318.5 | 9318.5 | 9318.5 | 9318.5
| Cumulative cash flow | 9318.5 | 18637 | 27955.5 | 37274 | 46592.5 | 55911 | 65229.5 | 74548 | 83866.5 | 93185 | 102503.5 | 111822 | 121140.5 | 130459 | 139777.5 | 149096 | 158414.5 | 167733 | 177051.5 | 186370
| Present value (PV) cost of HPS option - 20 year investment at 6% discount rate | 15 1: 106882.4609; Percent 2: = A
| Average annual cost | 15 1: 9318.5
| PV - 8% discount rate | 15 1: 91490.4066
| PV - 4% discount rate | 15 1: 126641.456
| Year | 1 | 2 | 3 | 4 | 5 | 6 | 7 | 8 | 9 | 10 | 11 | 12 | 13 | 14 | 15 | 16 | 17 | 18 | 19 | 20
Option 2 - Replace with LED
30 | Initial cost - supply and install new luminaires | 126641.456 1: 47000
31 | Energy costs - lights on full output - no dimming | 1785 | 1785 | 1785 | 1785 | 1785 | 1785 | 1785 | 1785 | 1785 | 1785 | 1785 | 1785 | 1785 | 1785 | 1785 | 1785 | 1785 | 1785 | 1785 | 1785
32 | Lines Company charge reduction for LED | 0 | 0 | 0 | 0 | 0 | 0 | 0 | 0 | 0 | 0 | 0 | 0 | 0 | 0 | 0 | 0 | 0 | 0 | 0 | 0
33 | Cleaning costs | 126641.456 6: 5000; 126641.456 12: 5000; 126641.456 18: 5000
34 | Energy cost savings through dimming | -267.75 | -267.75 | -267.75 | -267.75 | -267.75 | -267.75 | -267.75 | -267.75 | -267.75 | -267.75 | -267.75 | -267.75 | -267.75 | -267.75 | -267.75 | -267.75 | -267.75 | -267.75 | -267.75 | -267.75
| Annual cash flow | 48517.25 | 1517.25 | 1517.25 | 1517.25 | 1517.25 | 6517.25 | 1517.25 | 1517.25 | 1517.25 | 1517.25 | 1517.25 | 6517.25 | 1517.25 | 1517.25 | 1517.25 | 1517.25 | 1517.25 | 6517.25 | 1517.25 | 1517.25
| Cumulative cash flow | 48517.25 | 50034.5 | 51551.75 | 53069 | 54586.25 | 61103.5 | 62620.75 | 64138 | 65655.25 | 67172.5 | 68689.75 | 75207 | 76724.25 | 78241.5 | 79758.75 | 81276 | 82793.25 | 89310.5 | 90827.75 | 92345
| Present value (PV) cost of LED option - 20 year investment at 6% discount rate | 126641.456 1: 69503.7291; 126641.456 2: = B
| Average annual cost | 126641.456 1: 4617.25
| PV - 8% discount rate | 126641.456 1: 64802.7647
| PV - 4% discount rate | 126641.456 1: 75354.9288
40 | Present value of energy cost savings through dimming | 126641.456 1: 3071.0714
Options compared
41 | Year in which the additional cost of LED conversion is paid back | 7 | [5 empty] | Paid back | Paid back | Paid back | Paid back | Paid back | Paid back | Paid back | Paid back | Paid back | Paid back | Paid back | Paid back | Paid back | Paid back
|  | 0 | 0 | 0 | 0 | 0 | 0 | 1 | 1 | 1 | 1 | 1 | 1 | 1 | 1 | 1 | 1 | 1 | 1 | 1 | 1
42 | Present value (PV) cost saving (A-B) - 6% discount rate | 126641.456 1: 37378.7318
43 | PV cost saving (A-B) - 8% discount rate | 126641.456 1: 26687.6419
44 | PV cost saving (A-B) - 4% discount rate | 126641.456 1: 51286.5272
45 | Annual average cost saving | 126641.456 1: 4701.25

## PV for Part 16
PV method calculations - For road lighting network Part 1
Name of this part of the road lighting network:
Write a name for this part of the road lighting network in this cell - then copy that name into the appropriate cell in the 'Summary for network' sheet
Briefly describe this part of the network here
Ref # | Inputs for calculations | Input values | Unit
1 | Energy (energy supply only - excluding Lines Co charge) | 14 | c/kWh
2 | Energy consumption - HPS units | 83 | Watts
3 | Energy consumption - LEDs units - full output | 30 | Watts
4 | Hours/year | 4250 | hours
5 | HPS lamp replacement cost | 100 | $ per unit - labour, plant & lamp supply - including traffic management
6 | HPS lamp life | 4 | years
7 | Annual rate of replacement of HPS luminaires (end of service life) | 4 | Percent
8 | Supply cost LED luminaire | 350 | $ per unit
9 | Installation cost LED luminaire | 120 | $ per unit - labour, plant & any materials - including traffic management but excluding luminaire supply cost
10 | LED unit cleaning | 50 | $ per unit - labour & plant - including traffic management
11 | Number of HPS units | 100 | Units
12 | Number of LED units | 100 | Units
13 | Reduced Lines Company charge per LED unit | 0 | $/unit/annum
14 | Reduction in total energy use if LEDs are dimmed | 15 | Percent
| Year | 1 | 2 | 3 | 4 | 5 | 6 | 7 | 8 | 9 | 10 | 11 | 12 | 13 | 14 | 15 | 16 | 17 | 18 | 19 | 20
Option 1 - Maintain HPS
20 | Energy costs | 4938.5 | 4938.5 | 4938.5 | 4938.5 | 4938.5 | 4938.5 | 4938.5 | 4938.5 | 4938.5 | 4938.5 | 4938.5 | 4938.5 | 4938.5 | 4938.5 | 4938.5 | 4938.5 | 4938.5 | 4938.5 | 4938.5 | 4938.5
21 | Lamp replacement | 2500 | 2500 | 2500 | 2500 | 2500 | 2500 | 2500 | 2500 | 2500 | 2500 | 2500 | 2500 | 2500 | 2500 | 2500 | 2500 | 2500 | 2500 | 2500 | 2500
22 | End of service life luminaire replacement programme | 1880 | 1880 | 1880 | 1880 | 1880 | 1880 | 1880 | 1880 | 1880 | 1880 | 1880 | 1880 | 1880 | 1880 | 1880 | 1880 | 1880 | 1880 | 1880 | 1880
| Annual cash flow | 9318.5 | 9318.5 | 9318.5 | 9318.5 | 9318.5 | 9318.5 | 9318.5 | 9318.5 | 9318.5 | 9318.5 | 9318.5 | 9318.5 | 9318.5 | 9318.5 | 9318.5 | 9318.5 | 9318.5 | 9318.5 | 9318.5 | 9318.5
| Cumulative cash flow | 9318.5 | 18637 | 27955.5 | 37274 | 46592.5 | 55911 | 65229.5 | 74548 | 83866.5 | 93185 | 102503.5 | 111822 | 121140.5 | 130459 | 139777.5 | 149096 | 158414.5 | 167733 | 177051.5 | 186370
| Present value (PV) cost of HPS option - 20 year investment at 6% discount rate | 15 1: 106882.4609; Percent 2: = A
| Average annual cost | 15 1: 9318.5
| PV - 8% discount rate | 15 1: 91490.4066
| PV - 4% discount rate | 15 1: 126641.456
| Year | 1 | 2 | 3 | 4 | 5 | 6 | 7 | 8 | 9 | 10 | 11 | 12 | 13 | 14 | 15 | 16 | 17 | 18 | 19 | 20
Option 2 - Replace with LED
30 | Initial cost - supply and install new luminaires | 126641.456 1: 47000
31 | Energy costs - lights on full output - no dimming | 1785 | 1785 | 1785 | 1785 | 1785 | 1785 | 1785 | 1785 | 1785 | 1785 | 1785 | 1785 | 1785 | 1785 | 1785 | 1785 | 1785 | 1785 | 1785 | 1785
32 | Lines Company charge reduction for LED | 0 | 0 | 0 | 0 | 0 | 0 | 0 | 0 | 0 | 0 | 0 | 0 | 0 | 0 | 0 | 0 | 0 | 0 | 0 | 0
33 | Cleaning costs | 126641.456 6: 5000; 126641.456 12: 5000; 126641.456 18: 5000
34 | Energy cost savings through dimming | -267.75 | -267.75 | -267.75 | -267.75 | -267.75 | -267.75 | -267.75 | -267.75 | -267.75 | -267.75 | -267.75 | -267.75 | -267.75 | -267.75 | -267.75 | -267.75 | -267.75 | -267.75 | -267.75 | -267.75
| Annual cash flow | 48517.25 | 1517.25 | 1517.25 | 1517.25 | 1517.25 | 6517.25 | 1517.25 | 1517.25 | 1517.25 | 1517.25 | 1517.25 | 6517.25 | 1517.25 | 1517.25 | 1517.25 | 1517.25 | 1517.25 | 6517.25 | 1517.25 | 1517.25
| Cumulative cash flow | 48517.25 | 50034.5 | 51551.75 | 53069 | 54586.25 | 61103.5 | 62620.75 | 64138 | 65655.25 | 67172.5 | 68689.75 | 75207 | 76724.25 | 78241.5 | 79758.75 | 81276 | 82793.25 | 89310.5 | 90827.75 | 92345
| Present value (PV) cost of LED option - 20 year investment at 6% discount rate | 126641.456 1: 69503.7291; 126641.456 2: = B
| Average annual cost | 126641.456 1: 4617.25
| PV - 8% discount rate | 126641.456 1: 64802.7647
| PV - 4% discount rate | 126641.456 1: 75354.9288
40 | Present value of energy cost savings through dimming | 126641.456 1: 3071.0714
Options compared
41 | Year in which the additional cost of LED conversion is paid back | 7 | [5 empty] | Paid back | Paid back | Paid back | Paid back | Paid back | Paid back | Paid back | Paid back | Paid back | Paid back | Paid back | Paid back | Paid back | Paid back
|  | 0 | 0 | 0 | 0 | 0 | 0 | 1 | 1 | 1 | 1 | 1 | 1 | 1 | 1 | 1 | 1 | 1 | 1 | 1 | 1
42 | Present value (PV) cost saving (A-B) - 6% discount rate | 126641.456 1: 37378.7318
43 | PV cost saving (A-B) - 8% discount rate | 126641.456 1: 26687.6419
44 | PV cost saving (A-B) - 4% discount rate | 126641.456 1: 51286.5272
45 | Annual average cost saving | 126641.456 1: 4701.25

## PV for Part 17
PV method calculations - For road lighting network Part 1
Name of this part of the road lighting network:
Write a name for this part of the road lighting network in this cell - then copy that name into the appropriate cell in the 'Summary for network' sheet
Briefly describe this part of the network here
Ref # | Inputs for calculations | Input values | Unit
1 | Energy (energy supply only - excluding Lines Co charge) | 14 | c/kWh
2 | Energy consumption - HPS units | 83 | Watts
3 | Energy consumption - LEDs units - full output | 30 | Watts
4 | Hours/year | 4250 | hours
5 | HPS lamp replacement cost | 100 | $ per unit - labour, plant & lamp supply - including traffic management
6 | HPS lamp life | 4 | years
7 | Annual rate of replacement of HPS luminaires (end of service life) | 4 | Percent
8 | Supply cost LED luminaire | 350 | $ per unit
9 | Installation cost LED luminaire | 120 | $ per unit - labour, plant & any materials - including traffic management but excluding luminaire supply cost
10 | LED unit cleaning | 50 | $ per unit - labour & plant - including traffic management
11 | Number of HPS units | 100 | Units
12 | Number of LED units | 100 | Units
13 | Reduced Lines Company charge per LED unit | 0 | $/unit/annum
14 | Reduction in total energy use if LEDs are dimmed | 15 | Percent
| Year | 1 | 2 | 3 | 4 | 5 | 6 | 7 | 8 | 9 | 10 | 11 | 12 | 13 | 14 | 15 | 16 | 17 | 18 | 19 | 20
Option 1 - Maintain HPS
20 | Energy costs | 4938.5 | 4938.5 | 4938.5 | 4938.5 | 4938.5 | 4938.5 | 4938.5 | 4938.5 | 4938.5 | 4938.5 | 4938.5 | 4938.5 | 4938.5 | 4938.5 | 4938.5 | 4938.5 | 4938.5 | 4938.5 | 4938.5 | 4938.5
21 | Lamp replacement | 2500 | 2500 | 2500 | 2500 | 2500 | 2500 | 2500 | 2500 | 2500 | 2500 | 2500 | 2500 | 2500 | 2500 | 2500 | 2500 | 2500 | 2500 | 2500 | 2500
22 | End of service life luminaire replacement programme | 1880 | 1880 | 1880 | 1880 | 1880 | 1880 | 1880 | 1880 | 1880 | 1880 | 1880 | 1880 | 1880 | 1880 | 1880 | 1880 | 1880 | 1880 | 1880 | 1880
| Annual cash flow | 9318.5 | 9318.5 | 9318.5 | 9318.5 | 9318.5 | 9318.5 | 9318.5 | 9318.5 | 9318.5 | 9318.5 | 9318.5 | 9318.5 | 9318.5 | 9318.5 | 9318.5 | 9318.5 | 9318.5 | 9318.5 | 9318.5 | 9318.5
| Cumulative cash flow | 9318.5 | 18637 | 27955.5 | 37274 | 46592.5 | 55911 | 65229.5 | 74548 | 83866.5 | 93185 | 102503.5 | 111822 | 121140.5 | 130459 | 139777.5 | 149096 | 158414.5 | 167733 | 177051.5 | 186370
| Present value (PV) cost of HPS option - 20 year investment at 6% discount rate | 15 1: 106882.4609; Percent 2: = A
| Average annual cost | 15 1: 9318.5
| PV - 8% discount rate | 15 1: 91490.4066
| PV - 4% discount rate | 15 1: 126641.456
| Year | 1 | 2 | 3 | 4 | 5 | 6 | 7 | 8 | 9 | 10 | 11 | 12 | 13 | 14 | 15 | 16 | 17 | 18 | 19 | 20
Option 2 - Replace with LED
30 | Initial cost - supply and install new luminaires | 126641.456 1: 47000
31 | Energy costs - lights on full output - no dimming | 1785 | 1785 | 1785 | 1785 | 1785 | 1785 | 1785 | 1785 | 1785 | 1785 | 1785 | 1785 | 1785 | 1785 | 1785 | 1785 | 1785 | 1785 | 1785 | 1785
32 | Lines Company charge reduction for LED | 0 | 0 | 0 | 0 | 0 | 0 | 0 | 0 | 0 | 0 | 0 | 0 | 0 | 0 | 0 | 0 | 0 | 0 | 0 | 0
33 | Cleaning costs | 126641.456 6: 5000; 126641.456 12: 5000; 126641.456 18: 5000
34 | Energy cost savings through dimming | -267.75 | -267.75 | -267.75 | -267.75 | -267.75 | -267.75 | -267.75 | -267.75 | -267.75 | -267.75 | -267.75 | -267.75 | -267.75 | -267.75 | -267.75 | -267.75 | -267.75 | -267.75 | -267.75 | -267.75
| Annual cash flow | 48517.25 | 1517.25 | 1517.25 | 1517.25 | 1517.25 | 6517.25 | 1517.25 | 1517.25 | 1517.25 | 1517.25 | 1517.25 | 6517.25 | 1517.25 | 1517.25 | 1517.25 | 1517.25 | 1517.25 | 6517.25 | 1517.25 | 1517.25
| Cumulative cash flow | 48517.25 | 50034.5 | 51551.75 | 53069 | 54586.25 | 61103.5 | 62620.75 | 64138 | 65655.25 | 67172.5 | 68689.75 | 75207 | 76724.25 | 78241.5 | 79758.75 | 81276 | 82793.25 | 89310.5 | 90827.75 | 92345
| Present value (PV) cost of LED option - 20 year investment at 6% discount rate | 126641.456 1: 69503.7291; 126641.456 2: = B
| Average annual cost | 126641.456 1: 4617.25
| PV - 8% discount rate | 126641.456 1: 64802.7647
| PV - 4% discount rate | 126641.456 1: 75354.9288
40 | Present value of energy cost savings through dimming | 126641.456 1: 3071.0714
Options compared
41 | Year in which the additional cost of LED conversion is paid back | 7 | [5 empty] | Paid back | Paid back | Paid back | Paid back | Paid back | Paid back | Paid back | Paid back | Paid back | Paid back | Paid back | Paid back | Paid back | Paid back
|  | 0 | 0 | 0 | 0 | 0 | 0 | 1 | 1 | 1 | 1 | 1 | 1 | 1 | 1 | 1 | 1 | 1 | 1 | 1 | 1
42 | Present value (PV) cost saving (A-B) - 6% discount rate | 126641.456 1: 37378.7318
43 | PV cost saving (A-B) - 8% discount rate | 126641.456 1: 26687.6419
44 | PV cost saving (A-B) - 4% discount rate | 126641.456 1: 51286.5272
45 | Annual average cost saving | 126641.456 1: 4701.25

## PV for Part 18
PV method calculations - For road lighting network Part 1
Name of this part of the road lighting network:
Write a name for this part of the road lighting network in this cell - then copy that name into the appropriate cell in the 'Summary for network' sheet
Briefly describe this part of the network here
Ref # | Inputs for calculations | Input values | Unit
1 | Energy (energy supply only - excluding Lines Co charge) | 14 | c/kWh
2 | Energy consumption - HPS units | 83 | Watts
3 | Energy consumption - LEDs units - full output | 30 | Watts
4 | Hours/year | 4250 | hours
5 | HPS lamp replacement cost | 100 | $ per unit - labour, plant & lamp supply - including traffic management
6 | HPS lamp life | 4 | years
7 | Annual rate of replacement of HPS luminaires (end of service life) | 4 | Percent
8 | Supply cost LED luminaire | 350 | $ per unit
9 | Installation cost LED luminaire | 120 | $ per unit - labour, plant & any materials - including traffic management but excluding luminaire supply cost
10 | LED unit cleaning | 50 | $ per unit - labour & plant - including traffic management
11 | Number of HPS units | 100 | Units
12 | Number of LED units | 100 | Units
13 | Reduced Lines Company charge per LED unit | 0 | $/unit/annum
14 | Reduction in total energy use if LEDs are dimmed | 15 | Percent
| Year | 1 | 2 | 3 | 4 | 5 | 6 | 7 | 8 | 9 | 10 | 11 | 12 | 13 | 14 | 15 | 16 | 17 | 18 | 19 | 20
Option 1 - Maintain HPS
20 | Energy costs | 4938.5 | 4938.5 | 4938.5 | 4938.5 | 4938.5 | 4938.5 | 4938.5 | 4938.5 | 4938.5 | 4938.5 | 4938.5 | 4938.5 | 4938.5 | 4938.5 | 4938.5 | 4938.5 | 4938.5 | 4938.5 | 4938.5 | 4938.5
21 | Lamp replacement | 2500 | 2500 | 2500 | 2500 | 2500 | 2500 | 2500 | 2500 | 2500 | 2500 | 2500 | 2500 | 2500 | 2500 | 2500 | 2500 | 2500 | 2500 | 2500 | 2500
22 | End of service life luminaire replacement programme | 1880 | 1880 | 1880 | 1880 | 1880 | 1880 | 1880 | 1880 | 1880 | 1880 | 1880 | 1880 | 1880 | 1880 | 1880 | 1880 | 1880 | 1880 | 1880 | 1880
| Annual cash flow | 9318.5 | 9318.5 | 9318.5 | 9318.5 | 9318.5 | 9318.5 | 9318.5 | 9318.5 | 9318.5 | 9318.5 | 9318.5 | 9318.5 | 9318.5 | 9318.5 | 9318.5 | 9318.5 | 9318.5 | 9318.5 | 9318.5 | 9318.5
| Cumulative cash flow | 9318.5 | 18637 | 27955.5 | 37274 | 46592.5 | 55911 | 65229.5 | 74548 | 83866.5 | 93185 | 102503.5 | 111822 | 121140.5 | 130459 | 139777.5 | 149096 | 158414.5 | 167733 | 177051.5 | 186370
| Present value (PV) cost of HPS option - 20 year investment at 6% discount rate | 15 1: 106882.4609; Percent 2: = A
| Average annual cost | 15 1: 9318.5
| PV - 8% discount rate | 15 1: 91490.4066
| PV - 4% discount rate | 15 1: 126641.456
| Year | 1 | 2 | 3 | 4 | 5 | 6 | 7 | 8 | 9 | 10 | 11 | 12 | 13 | 14 | 15 | 16 | 17 | 18 | 19 | 20
Option 2 - Replace with LED
30 | Initial cost - supply and install new luminaires | 126641.456 1: 47000
31 | Energy costs - lights on full output - no dimming | 1785 | 1785 | 1785 | 1785 | 1785 | 1785 | 1785 | 1785 | 1785 | 1785 | 1785 | 1785 | 1785 | 1785 | 1785 | 1785 | 1785 | 1785 | 1785 | 1785
32 | Lines Company charge reduction for LED | 0 | 0 | 0 | 0 | 0 | 0 | 0 | 0 | 0 | 0 | 0 | 0 | 0 | 0 | 0 | 0 | 0 | 0 | 0 | 0
33 | Cleaning costs | 126641.456 6: 5000; 126641.456 12: 5000; 126641.456 18: 5000
34 | Energy cost savings through dimming | -267.75 | -267.75 | -267.75 | -267.75 | -267.75 | -267.75 | -267.75 | -267.75 | -267.75 | -267.75 | -267.75 | -267.75 | -267.75 | -267.75 | -267.75 | -267.75 | -267.75 | -267.75 | -267.75 | -267.75
| Annual cash flow | 48517.25 | 1517.25 | 1517.25 | 1517.25 | 1517.25 | 6517.25 | 1517.25 | 1517.25 | 1517.25 | 1517.25 | 1517.25 | 6517.25 | 1517.25 | 1517.25 | 1517.25 | 1517.25 | 1517.25 | 6517.25 | 1517.25 | 1517.25
| Cumulative cash flow | 48517.25 | 50034.5 | 51551.75 | 53069 | 54586.25 | 61103.5 | 62620.75 | 64138 | 65655.25 | 67172.5 | 68689.75 | 75207 | 76724.25 | 78241.5 | 79758.75 | 81276 | 82793.25 | 89310.5 | 90827.75 | 92345
| Present value (PV) cost of LED option - 20 year investment at 6% discount rate | 126641.456 1: 69503.7291; 126641.456 2: = B
| Average annual cost | 126641.456 1: 4617.25
| PV - 8% discount rate | 126641.456 1: 64802.7647
| PV - 4% discount rate | 126641.456 1: 75354.9288
40 | Present value of energy cost savings through dimming | 126641.456 1: 3071.0714
Options compared
41 | Year in which the additional cost of LED conversion is paid back | 7 | [5 empty] | Paid back | Paid back | Paid back | Paid back | Paid back | Paid back | Paid back | Paid back | Paid back | Paid back | Paid back | Paid back | Paid back | Paid back
|  | 0 | 0 | 0 | 0 | 0 | 0 | 1 | 1 | 1 | 1 | 1 | 1 | 1 | 1 | 1 | 1 | 1 | 1 | 1 | 1
42 | Present value (PV) cost saving (A-B) - 6% discount rate | 126641.456 1: 37378.7318
43 | PV cost saving (A-B) - 8% discount rate | 126641.456 1: 26687.6419
44 | PV cost saving (A-B) - 4% discount rate | 126641.456 1: 51286.5272
45 | Annual average cost saving | 126641.456 1: 4701.25

## PV for Part 19
PV method calculations - For road lighting network Part 1
Name of this part of the road lighting network:
Write a name for this part of the road lighting network in this cell - then copy that name into the appropriate cell in the 'Summary for network' sheet
Briefly describe this part of the network here
Ref # | Inputs for calculations | Input values | Unit
1 | Energy (energy supply only - excluding Lines Co charge) | 14 | c/kWh
2 | Energy consumption - HPS units | 83 | Watts
3 | Energy consumption - LEDs units - full output | 30 | Watts
4 | Hours/year | 4250 | hours
5 | HPS lamp replacement cost | 100 | $ per unit - labour, plant & lamp supply - including traffic management
6 | HPS lamp life | 4 | years
7 | Annual rate of replacement of HPS luminaires (end of service life) | 4 | Percent
8 | Supply cost LED luminaire | 350 | $ per unit
9 | Installation cost LED luminaire | 120 | $ per unit - labour, plant & any materials - including traffic management but excluding luminaire supply cost
10 | LED unit cleaning | 50 | $ per unit - labour & plant - including traffic management
11 | Number of HPS units | 100 | Units
12 | Number of LED units | 100 | Units
13 | Reduced Lines Company charge per LED unit | 0 | $/unit/annum
14 | Reduction in total energy use if LEDs are dimmed | 15 | Percent
| Year | 1 | 2 | 3 | 4 | 5 | 6 | 7 | 8 | 9 | 10 | 11 | 12 | 13 | 14 | 15 | 16 | 17 | 18 | 19 | 20
Option 1 - Maintain HPS
20 | Energy costs | 4938.5 | 4938.5 | 4938.5 | 4938.5 | 4938.5 | 4938.5 | 4938.5 | 4938.5 | 4938.5 | 4938.5 | 4938.5 | 4938.5 | 4938.5 | 4938.5 | 4938.5 | 4938.5 | 4938.5 | 4938.5 | 4938.5 | 4938.5
21 | Lamp replacement | 2500 | 2500 | 2500 | 2500 | 2500 | 2500 | 2500 | 2500 | 2500 | 2500 | 2500 | 2500 | 2500 | 2500 | 2500 | 2500 | 2500 | 2500 | 2500 | 2500
22 | End of service life luminaire replacement programme | 1880 | 1880 | 1880 | 1880 | 1880 | 1880 | 1880 | 1880 | 1880 | 1880 | 1880 | 1880 | 1880 | 1880 | 1880 | 1880 | 1880 | 1880 | 1880 | 1880
| Annual cash flow | 9318.5 | 9318.5 | 9318.5 | 9318.5 | 9318.5 | 9318.5 | 9318.5 | 9318.5 | 9318.5 | 9318.5 | 9318.5 | 9318.5 | 9318.5 | 9318.5 | 9318.5 | 9318.5 | 9318.5 | 9318.5 | 9318.5 | 9318.5
| Cumulative cash flow | 9318.5 | 18637 | 27955.5 | 37274 | 46592.5 | 55911 | 65229.5 | 74548 | 83866.5 | 93185 | 102503.5 | 111822 | 121140.5 | 130459 | 139777.5 | 149096 | 158414.5 | 167733 | 177051.5 | 186370
| Present value (PV) cost of HPS option - 20 year investment at 6% discount rate | 15 1: 106882.4609; Percent 2: = A
| Average annual cost | 15 1: 9318.5
| PV - 8% discount rate | 15 1: 91490.4066
| PV - 4% discount rate | 15 1: 126641.456
| Year | 1 | 2 | 3 | 4 | 5 | 6 | 7 | 8 | 9 | 10 | 11 | 12 | 13 | 14 | 15 | 16 | 17 | 18 | 19 | 20
Option 2 - Replace with LED
30 | Initial cost - supply and install new luminaires | 126641.456 1: 47000
31 | Energy costs - lights on full output - no dimming | 1785 | 1785 | 1785 | 1785 | 1785 | 1785 | 1785 | 1785 | 1785 | 1785 | 1785 | 1785 | 1785 | 1785 | 1785 | 1785 | 1785 | 1785 | 1785 | 1785
32 | Lines Company charge reduction for LED | 0 | 0 | 0 | 0 | 0 | 0 | 0 | 0 | 0 | 0 | 0 | 0 | 0 | 0 | 0 | 0 | 0 | 0 | 0 | 0
33 | Cleaning costs | 126641.456 6: 5000; 126641.456 12: 5000; 126641.456 18: 5000
34 | Energy cost savings through dimming | -267.75 | -267.75 | -267.75 | -267.75 | -267.75 | -267.75 | -267.75 | -267.75 | -267.75 | -267.75 | -267.75 | -267.75 | -267.75 | -267.75 | -267.75 | -267.75 | -267.75 | -267.75 | -267.75 | -267.75
| Annual cash flow | 48517.25 | 1517.25 | 1517.25 | 1517.25 | 1517.25 | 6517.25 | 1517.25 | 1517.25 | 1517.25 | 1517.25 | 1517.25 | 6517.25 | 1517.25 | 1517.25 | 1517.25 | 1517.25 | 1517.25 | 6517.25 | 1517.25 | 1517.25
| Cumulative cash flow | 48517.25 | 50034.5 | 51551.75 | 53069 | 54586.25 | 61103.5 | 62620.75 | 64138 | 65655.25 | 67172.5 | 68689.75 | 75207 | 76724.25 | 78241.5 | 79758.75 | 81276 | 82793.25 | 89310.5 | 90827.75 | 92345
| Present value (PV) cost of LED option - 20 year investment at 6% discount rate | 126641.456 1: 69503.7291; 126641.456 2: = B
| Average annual cost | 126641.456 1: 4617.25
| PV - 8% discount rate | 126641.456 1: 64802.7647
| PV - 4% discount rate | 126641.456 1: 75354.9288
40 | Present value of energy cost savings through dimming | 126641.456 1: 3071.0714
Options compared
41 | Year in which the additional cost of LED conversion is paid back | 7 | [5 empty] | Paid back | Paid back | Paid back | Paid back | Paid back | Paid back | Paid back | Paid back | Paid back | Paid back | Paid back | Paid back | Paid back | Paid back
|  | 0 | 0 | 0 | 0 | 0 | 0 | 1 | 1 | 1 | 1 | 1 | 1 | 1 | 1 | 1 | 1 | 1 | 1 | 1 | 1
42 | Present value (PV) cost saving (A-B) - 6% discount rate | 126641.456 1: 37378.7318
43 | PV cost saving (A-B) - 8% discount rate | 126641.456 1: 26687.6419
44 | PV cost saving (A-B) - 4% discount rate | 126641.456 1: 51286.5272
45 | Annual average cost saving | 126641.456 1: 4701.25

## PV for Part 20
PV method calculations - For road lighting network Part 1
Name of this part of the road lighting network:
Write a name for this part of the road lighting network in this cell - then copy that name into the appropriate cell in the 'Summary for network' sheet
Briefly describe this part of the network here
Ref # | Inputs for calculations | Input values | Unit
1 | Energy (energy supply only - excluding Lines Co charge) | 14 | c/kWh
2 | Energy consumption - HPS units | 83 | Watts
3 | Energy consumption - LEDs units - full output | 30 | Watts
4 | Hours/year | 4250 | hours
5 | HPS lamp replacement cost | 100 | $ per unit - labour, plant & lamp supply - including traffic management
6 | HPS lamp life | 4 | years
7 | Annual rate of replacement of HPS luminaires (end of service life) | 4 | Percent
8 | Supply cost LED luminaire | 350 | $ per unit
9 | Installation cost LED luminaire | 120 | $ per unit - labour, plant & any materials - including traffic management but excluding luminaire supply cost
10 | LED unit cleaning | 50 | $ per unit - labour & plant - including traffic management
11 | Number of HPS units | 100 | Units
12 | Number of LED units | 100 | Units
13 | Reduced Lines Company charge per LED unit | 0 | $/unit/annum
14 | Reduction in total energy use if LEDs are dimmed | 15 | Percent
| Year | 1 | 2 | 3 | 4 | 5 | 6 | 7 | 8 | 9 | 10 | 11 | 12 | 13 | 14 | 15 | 16 | 17 | 18 | 19 | 20
Option 1 - Maintain HPS
20 | Energy costs | 4938.5 | 4938.5 | 4938.5 | 4938.5 | 4938.5 | 4938.5 | 4938.5 | 4938.5 | 4938.5 | 4938.5 | 4938.5 | 4938.5 | 4938.5 | 4938.5 | 4938.5 | 4938.5 | 4938.5 | 4938.5 | 4938.5 | 4938.5
21 | Lamp replacement | 2500 | 2500 | 2500 | 2500 | 2500 | 2500 | 2500 | 2500 | 2500 | 2500 | 2500 | 2500 | 2500 | 2500 | 2500 | 2500 | 2500 | 2500 | 2500 | 2500
22 | End of service life luminaire replacement programme | 1880 | 1880 | 1880 | 1880 | 1880 | 1880 | 1880 | 1880 | 1880 | 1880 | 1880 | 1880 | 1880 | 1880 | 1880 | 1880 | 1880 | 1880 | 1880 | 1880
| Annual cash flow | 9318.5 | 9318.5 | 9318.5 | 9318.5 | 9318.5 | 9318.5 | 9318.5 | 9318.5 | 9318.5 | 9318.5 | 9318.5 | 9318.5 | 9318.5 | 9318.5 | 9318.5 | 9318.5 | 9318.5 | 9318.5 | 9318.5 | 9318.5
| Cumulative cash flow | 9318.5 | 18637 | 27955.5 | 37274 | 46592.5 | 55911 | 65229.5 | 74548 | 83866.5 | 93185 | 102503.5 | 111822 | 121140.5 | 130459 | 139777.5 | 149096 | 158414.5 | 167733 | 177051.5 | 186370
| Present value (PV) cost of HPS option - 20 year investment at 6% discount rate | 15 1: 106882.4609; Percent 2: = A
| Average annual cost | 15 1: 9318.5
| PV - 8% discount rate | 15 1: 91490.4066
| PV - 4% discount rate | 15 1: 126641.456
| Year | 1 | 2 | 3 | 4 | 5 | 6 | 7 | 8 | 9 | 10 | 11 | 12 | 13 | 14 | 15 | 16 | 17 | 18 | 19 | 20
Option 2 - Replace with LED
30 | Initial cost - supply and install new luminaires | 126641.456 1: 47000
31 | Energy costs - lights on full output - no dimming | 1785 | 1785 | 1785 | 1785 | 1785 | 1785 | 1785 | 1785 | 1785 | 1785 | 1785 | 1785 | 1785 | 1785 | 1785 | 1785 | 1785 | 1785 | 1785 | 1785
32 | Lines Company charge reduction for LED | 0 | 0 | 0 | 0 | 0 | 0 | 0 | 0 | 0 | 0 | 0 | 0 | 0 | 0 | 0 | 0 | 0 | 0 | 0 | 0
33 | Cleaning costs | 126641.456 6: 5000; 126641.456 12: 5000; 126641.456 18: 5000
34 | Energy cost savings through dimming | -267.75 | -267.75 | -267.75 | -267.75 | -267.75 | -267.75 | -267.75 | -267.75 | -267.75 | -267.75 | -267.75 | -267.75 | -267.75 | -267.75 | -267.75 | -267.75 | -267.75 | -267.75 | -267.75 | -267.75
| Annual cash flow | 48517.25 | 1517.25 | 1517.25 | 1517.25 | 1517.25 | 6517.25 | 1517.25 | 1517.25 | 1517.25 | 1517.25 | 1517.25 | 6517.25 | 1517.25 | 1517.25 | 1517.25 | 1517.25 | 1517.25 | 6517.25 | 1517.25 | 1517.25
| Cumulative cash flow | 48517.25 | 50034.5 | 51551.75 | 53069 | 54586.25 | 61103.5 | 62620.75 | 64138 | 65655.25 | 67172.5 | 68689.75 | 75207 | 76724.25 | 78241.5 | 79758.75 | 81276 | 82793.25 | 89310.5 | 90827.75 | 92345
| Present value (PV) cost of LED option - 20 year investment at 6% discount rate | 126641.456 1: 69503.7291; 126641.456 2: = B
| Average annual cost | 126641.456 1: 4617.25
| PV - 8% discount rate | 126641.456 1: 64802.7647
| PV - 4% discount rate | 126641.456 1: 75354.9288
40 | Present value of energy cost savings through dimming | 126641.456 1: 3071.0714
Options compared
41 | Year in which the additional cost of LED conversion is paid back | 7 | [5 empty] | Paid back | Paid back | Paid back | Paid back | Paid back | Paid back | Paid back | Paid back | Paid back | Paid back | Paid back | Paid back | Paid back | Paid back
|  | 0 | 0 | 0 | 0 | 0 | 0 | 1 | 1 | 1 | 1 | 1 | 1 | 1 | 1 | 1 | 1 | 1 | 1 | 1 | 1
42 | Present value (PV) cost saving (A-B) - 6% discount rate | 126641.456 1: 37378.7318
43 | PV cost saving (A-B) - 8% discount rate | 126641.456 1: 26687.6419
44 | PV cost saving (A-B) - 4% discount rate | 126641.456 1: 51286.5272
45 | Annual average cost saving | 126641.456 1: 4701.25