## Disclaimer
This cost calculation sheet has been developed by IDS on specific instructions of NZTA and should be used in conjunction with the guideline that accompanies it. The calculations and formulae contained herein are not protected and can be changed by the user. IDS accepts no liability or responsibility whatsoever for any loss or damage suffered by the user arising out of, or in connection with, the use or misuse of the calculation sheet and guideline. While all reasonable means have been used to ensure that the transfer medium and its contents are free of computer viruses, IDS cannot be held responsible for any loss or damage that may result from their presence.
Cost Calculation Sheet Revision:
IDS Public Cost Calculator_v1.xlsx

## Cost Calculation
FULLY LOADED
EXTRA COST PER VEHICLE FROM INCREASE IN MASS LIMITS | [10 empty] | HPMV NETWORK
[10 empty] | Actual cost to fix the different road strengths (not may assumme most of the weak sections are on low volume roads which cost less to repair) $/km (but note calcs use proportionate costs) | 100000 | 120000 | 140000 | 160000 | 180000 | 200000
[10 empty] | Pavement Class in terms of strength | 1 | 2 | 3 | 4 | 5 | 6
[10 empty] | Strength (in terms of remaining life) | extremely weak | very weak | weak | average | strong | v. strong
[10 empty] | Exponent (axle loads > reference load) | 9.0455 | 5.6468 | 3.4912 | 1.8982 | 1.1 | 1.0521
[10 empty] | Exponent (axle loads < reference load) | 3.3396 | 1.8688 | 1.0333 | 1 | 1 | 1
[10 empty] | Expected life ESAs (MESA) for each pavement class | 0.031051 | 0.26545 | 0.7279 | 7.271 | 21.3151 | 133.1557
[10 empty] | Pavement Life Multiplier Factor (can leave as 1.0) | [6 empty] | Total (km) | bar: 1 to 6
[10 empty] | Length of road in this stength and life catergory | 23.707 | 31.69 | 69.134 | 2229.139 | 1578.89 | 4141.743 | 8074.303
[10 empty] | % of Network Length | 0.2936% | 0.3925% | 0.8562% | 27.61% | 19.55% | 51.3%
|  | Axle group | AUSTROADS Standard Axle Group Loads |  | GML Limits (kg) | HPMV Limits (kg) |  |  |  | Avg Pavement Mntce Cost (adjusted to match total spend) $/km | 168714.7727 | 202457.7272 | 236200.6818 | 269943.6363 | 303686.5908 | 337429.5454
[10 empty] | Cost $/km/ESA | 5.4334 | 0.7627 | 0.3245 | 0.037126 | 0.014247 | 0.0025341
|  |  | kN | kg | [5 empty] | Lives (MESA) before patching or pavement renewal | 0.031051 | 0.26545 | 0.7279 | 7.271 | 21.3151 | 133.1557
|  | SAST | 53 | 5402.6504 | 5400 | 6000 |  |  |  | HVKT per year related to the $ spend on maintenance | 1: 1515298389.84
|  | SADT | 80 | 8154.9439 | 8200 | 8800 |  |  |  | Average ESA per all HCVs from WIM using 4th power | 1: 1.67
|  | TADT | 135 | 13761.4679 | 13500 | 15000 |  |  |  | Austroads Reference Load Adjustment Factor | bar: 1
|  | TRDT | 181 | 18450.5607 | 16000 | 18000 |  |  |  | Total ESAs per year | 1: 2530548311.0328; 6: The target cost is 19.5% of total cost (MoT CAM)
|  | SAST(SS) | 71 | 7237.5127 | 10000 | 11000 |  |  |  | Calculated Total $ spend per year | 87101788.4496 | Compare this with actual spend per year |  |  | 87101789.1901 | Input the $ spent per year related to pavement and surfacing damage by heavy vehicles
|  | QADT | 221 | 22528.0326 | 18000 | 22000 |  |  |  | Avg ESA for all HCVs based on values given in this spreadsheet | 1.67 |  |  | Calc Total Spend $ | 87101788.4496 | 1.6871 | Rehab cost Multiplier to match calculated cost with actual cost spent
|  | TAST | 106 | 10805.3007 | 10800 | 10800 |  |  |  | Cost per km per average HCV | 0.057482 | $/km |  | Difference | -0.74051 |  | 0.74051 | Use Solver or Goal seek to make cell S22 minimum or zero by changing cell R21
|  | NU | 0 | 0 | 0 | 0 |  |  |  | Target cost per km per average HCV | 1: 0.057482; 2: $/km
[10 empty] | Cost per km per avg HCV with ESA = 1.67 for the entire SH network | 1: 0.057; 2: $/km
ANALYSIS VEHICLE
| Axle groups -> | Group 1 | Group 2 | Group 3 | Group 4 | Group 5 | Group 6
R12T22 |  | SAST | TADT | TADT | TADT | NU | NU | Total (kg) | [10 empty] | 386258.7705 | Higher cost to repair strong road
Current vehicle | Ref load (kg) | 5403 | 13761 | 13761 | 13761 | 0 | 0 |  |  | ESA | 3.4366 | 3.6614 | 3.8053 | 3.807 | 3.8048 | 3.8046 |  |  | 503454.4103 | Same cost all roads
| GVM (kg) | 5400 | 13800 | 12400 | 12400 | 0 | 0 | 44000 |  | $/km/1 veh pass | 18.6723 | 2.7925 | 1.2348 | 0.14134 | 0.054208 | 0.0096413
|  | Group 6: Tare | 15763 |  | Total $ / 1 veh pass | 442.6637 | 88.4954 | 85.3673 | 315.0648 | 85.5888 | 39.9317
|  | Group 6: Payload | 28237 |  | Average $/km/1 veh pass | 0.13092
Case 1 | Inc. load (kg) | 5400 | 14200 | 12700 | 12700 | 0 | 0 | 45000 |  | ESA | 3.8565 | 3.9145 | 3.9562 | 3.9067 | 3.8804 | 3.8788
|  | Group 6: Load Increase | 1000 |  | $/km/1 veh pass | 20.9542 | 2.9856 | 1.2838 | 0.14504 | 0.055286 | 0.0098293
[8 empty] | 2.273% |  | Total $ / 1 veh pass | 496.7601 | 94.6136 | 88.7517 | 323.3107 | 87.2901 | 40.7106
|  | Group 6: Payload | 29237 |  | Average $/km/1 veh pass | 0.14013
|  | Group 6: Efficiency | 96.58% |  | Extra $/km/1 veh pass | 0.0092051
[10 empty] | Current loaded heavy veh km per year | 87541212.5717
[10 empty] | % uptake | 100
[10 empty] | Current loaded veh km per year that will change | 87541212.5717
[10 empty] | New veh km per year incl efficiency | 84547019.8511
[10 empty] | Extra $ pavement wear | 386258.7705
[17 empty] | Weighted Avg ESA | Cost | Cost for average HCV @ 1.67 ESA | Factor Adjustment to average HCV
[9 empty] | 2.2776 | ESA | 3.4366 | 3.6614 | 3.8053 | 3.807 | 3.8048 | 3.8046 | 3.8037 | 0.13092 | 0.057482 | 0.43905
[9 empty] | times the average HCV | $/km/1 veh pass | 18.6723 | 2.7925 | 1.2348 | 0.14134 | 0.054208 | 0.0096413
[10 empty] | Total $ / 1 veh pass | 442.6637 | 88.4954 | 85.3673 | 315.0648 | 85.5888 | 39.9317
[10 empty] | Average $/km/1 veh pass | 0.13092

## ESA Calculation
ESA CALCULATION
ESA CALCULATIONS
[22 empty] | SAST | 53 | 5402.6504 | ESA CALCULATIONS | [5 empty] | ESA CALCULATIONS
[22 empty] | SADT | 80 | 8154.9439 | Dynamic damage exponent | [5 empty] | Damage exponent of 4
[22 empty] | TADT | 135 | 13761.4679 | ESAs | [5 empty] | ESAs
[22 empty] | TRDT | 181 | 18450.5607
[22 empty] | SAST(SS) | 71 | 7237.5127
[22 empty] | QADT | 221 | 22528.0326 | 1 | 2 | 3 | 4 | 5 | 6 | 1 | 2 | 3 | 4 | 5 | 6
| Text in RED is the allowable group limits as per Schedule 2 VDAM 2010 | [20 empty] | SAST(SS) - 2012 APDG |  |  | e. weak | v. weak | weak | average | strong | v. strong | e. weak | v. weak | weak | average | strong | v. strong
| Text in BOLD indicate where allowable axle group limits are exceeded | [23 empty] | 1.8 | 2.2 | 2.7 | 3.5 | 4 | 4.5 | 1.8 | 2.2 | 2.7 | 3.5 | 4 | 4.5
| Reference Load Adjustment Multiplier |  | 1 | [12 empty] | Axle group load >= Reference load = 1 | [5 empty] | Exp value if axle load > ref load |  |  | 9.0455 | 5.6468 | 3.4912 | 1.8982 | 1.1 | 1.0521 | 4 | 4 | 4 | 4 | 4 | 4
[16 empty] | Axle group load < Reference load = 0 | [5 empty] | Exp value if axle load < ref load |  |  | 3.3396 | 1.8688 | 1.0333 | 1 | 1 | 1 | 4 | 4 | 4 | 4 | 4 | 4
|  | Select vehicle type | [6 empty] | Total (kg) | Ratio of axle group load to Reference load
|  | o--oo-oo--oo | SAST | TADT | TADT | TADT | NU | NU
| Allowable GML (kg) |  | 5400 | 13500 | 13500 | 13500 | 0 | 0
| Allowable HPMV (kg) |  | 6000 | 15000 | 15000 | 15000 | 0 | 0
|  | Reference load for ESA calcs (kg) | 5403 | 13761 | 13761 | 13761 | 0 | 0
| General vehicle mass limit (kg) |  | 5400 | 13800 | 12400 | 12400 | 0 | 0 | 44000 | 0.99944 | 1.0028 | 0.9011 | 0.9011 | 0 | 0 | 0 | 1 | 0 | 0 | 0 | 0 |  |  |  | 3.4366 | 3.6614 | 3.8053 | 3.807 | 3.8048 | 3.8046 | 3.3278 | 3.3278 | 3.3278 | 3.3278 | 3.3278 | 3.3278
Case 1 | Increased vehicle mass (kg) |  | 5400 | 14200 | 12700 | 12700 | 0 | 0 | 45000 | 0.99944 | 1.0319 | 0.9229 | 0.9229 | 0 | 0 | 0 | 1 | 0 | 0 | 0 | 0 |  |  |  | 3.8565 | 3.9145 | 3.9562 | 3.9067 | 3.8804 | 3.8788 | 3.5825 | 3.5825 | 3.5825 | 3.5825 | 3.5825 | 3.5825