## Introduction
Noise mitigation costs and benefits
Version 2.0 - 8 March 2024
This workbook template is to assist in quantification of road-traffic noise mitigation option costs and benefits (based on house prices and health studies) in accordance with:
Waka Kotahi, Guide to assessing road-traffic noise, February 2024
https://nzta.govt.nz/resources/guide-to-assessing-road-traffic-noise/
Overview
Users are responsible for checking/verifying the calculations and outputs from this workbook. This workbook should only be used by acoustics specialists.
This workbook has been designed to undertake basic analysis/calculations in a transparent manner, allowing for further customisation.
Various sample results tables and graphs are provided but assessors are expected to adapt and supplement these as required.
The data is structured so that further analysis, such as using pivot tables, should be efficient.
For normal application the following steps should be followed:
1) | Enter the project name, evaluation date and any comments in the constants worksheet
2) | Look up the most recent REINZ national median house price (from the REINZ monthly New Zealand Property Report) and enter that value (and its corresponding date) in the constants worksheet
3) | Look up StatsNZ census data for the project area and enter the applicable Statistical Areas (SA2s), SA2s population, SA2s occupied dwellings, and % of the population over 18, in the constants worksheet.
4) | If available from the project engineers/quantity surveyors, add unit costs for project-specific ('user-defined') noise barriers and surfaces in the constants worksheet. Other unit costs can be adjusted for inflation if advised by the project quantity surveyor.
5) | For each option (in each area), enter the length of noise barriers, type/lanes/length of low noise road surfaces, and number of PPFs to have building-modification mitigation (BMM) in the mitigation worksheet.
6) | In the noise levels worksheet enter PPF reference number, PPF street addresses, floor (default to 1), and assessment areas (A, B, C,….etc.). If copying from another source then only paste values to preserve formatting.
7) | For each PPF, select in the noise levels worksheet whether it is affected by a road that is classified as New or Altered under NZS 6806.
8) | In the noise levels worksheet enter predicted noise levels for each scenario (or measured/assessed for the existing scenario). Again, if copying from another source then only paste values to preserve formatting.
9) | View the graphs and tables in the results worksheets.
Costs provided are only indicative and can be updated by the project team. For most assessments occurring prior to detailed design, the costs will remain subject to substantial uncertainty.
In acknowledgement of the inherent uncertainty, the indicative costs have been simplified since the previous spreadsheet version, with more limited generic options available.
Costs for noise walls are limited to common heights and only in 1 m increments. Noise wall heights should be rounded up.
Building modification costs for building types other than residential units cannot be included in this workbook.
The workbook does not include the more lenient NZS 6806 criteria for new roads with more than 75,000 vpd.
Health effects have been quantified based on the method identified in research project TAR 19/01 undertaken by AECOM.
Indicative values from that study are included in the constants worksheet, relating to the central predictions. If updated information is available, these values should be reviewed and edited.
Workbook notes
Up to 200 rows of data may be entered for PPFs (including where there are multiple floors).
Up to 20 assessment areas can be used. Naming of these areas is fixed in the spreadsheet as letters A to T (to simplify filtering).
Up to six mitigation options can be used for each assessment area. The names are fixed as "Option 1" to "Option 6" (again, to simplify filtering and presentation of results).
Even if there are more than six possible noise mitigation options/permutations, then no more than six options should be evaluated to illustrate the range of potential outcomes/effects; further refinement of a selected option can occur later.
"Sub-options" should be configured as separate options - if options for each side of a road are independent then separate assessment areas should be used.
If there are multiple barriers in an area with the same height then the total length should be entered.
To enter a combined noise wall/bund include barrier lengths for the relative heights of each component.
Only one type of low noise surface can be selected for each option.
When entering data in the noise levels worksheet do not move data by dragging with the mouse as that will break links to the data and formatting. To move data, cut and then paste in the correct place.
Many input cells have data validation to restrict the type/range of values that can be entered.
Each worksheet is partly protected to prevent inadvertent changes, but they can be unprotected without a password: Review > Unprotect Sheet
Record of amendments to this workbook template
version | date | main changes
v2.0 | 2024-03-08 | Macros removed - calculations now in each cell and not functions
Transit Guideline columns removed
Resurfacing costs added over analysis period (default 40 years)
Unit costs updated and simplified
Allowed for multiple assessment areas in single worksheet (using filters)
Health benefits added and calculated over analysis period
Health guideline level and ratings added
BCR calculation removed
v1.0 | 2015-05-28 | First published

## Constants
Project name:
Evaluation date:
Comments/assumptions:
House price and BMM constants
(used in house price benefit calculation in accordance with NZS 6806 Appendix D)
|  | National median house price (REINZ): | 760000 | 1.2% | 9120
|  | Date: | 2024-01-01 | 0.6% | 4560
https://www.reinz.co.nz/Web/Data-and-Products/Property-reports.aspx |  |  |  | 0.3% | 2280
Constants used in calculation of BMM benefit for category C PPFs:
|  | Internal noise criterion: | 40
|  | Default external to internal reduction: | 20
Noise mitigation indicative unit costs
(default values updated January 2024)
Noise barriers cost per linear metre:
(round all barrier heights up to the nearest metre)
|  | Wall | Bund | User-defined
| @ 1 m high |  | 300
| @ 2 m high | 1500 | 1100
| @ 3 m high | 2000 | 2300
| @ 4 m high | 3300
| @ 5 m high | 4300
Low noise road surfaces cost per square metre:
|  |  | code | unit cost | resurfacing
| Porous asphalt (not LN) |  | PA | 35 | 10
| LN3 porous asphalt |  | LN3 | 50 | 20
| LN5 porous asphalt |  | LN5 | 60 | 20
| User-defined |  |  |  | 10
|  |  | Assumed surface width per lane (for cost estimate): | 3.5
Building modification mitigation cost per PPF:
|  | Ventilation: | 45000
|  | Envelope and ventilation: | 90000
Valuation constants:
|  | Discount rate: | 4%
|  | Analysis period: | 40
|  | Uniform series present worth factor: | 20.186
Health/population data
(used in QALY / health benefit calculation) |  |  |  | data year | reference
Population:
|  | Statistical areas (SA2s): | 319200,… | 2018 | StatsNZ
(SA2 ID numbers)
|  | SA2s population: | 3650 | 2018 | StatsNZ
|  | SA2s number of occupied dwellings: | 1215 | 2018 | StatsNZ
|  | Average number of residents per PPF: | 3.0041
|  | %population over 18* years old: | 80.9% | 2018 | StatsNZ
(* sleep and annoyance effects relate to the over 18 population, but that could be approximated here as over 15 if using StatsNZ summary data - sum of StatsNZ attributes p1539+p4064+p6500)
https://datafinder.stats.govt.nz/layer/103905-2018-census-occupied-and-unoccupied-private-dwellings-by-statistical-area-2/
https://datafinder.stats.govt.nz/layer/105008-estimated-resident-population-at-30-june-2018-by-statistical-area-2/
WHO guideline exposure level:
(approximated as single LAeq(24h) value)
|  | Guideline (LAeq(24h)): | 50 |  | WHO
Conversion of sound levels:
|  | LAeq(24h) to Lden | 3.6 |  | Brink
|  | LAeq(24h) to Lnight | -4.7
Value of a QALY:
| Value: | 40846 |  | 2024 | TAR1901
Ischaemic Heart Disease(IHD):
|  | Relative risk / 10 dB: | 1.08 |  | WHO
|  | Minimum (Lden): | 53 |  | WHO
|  | Incidence (total population): | 0.702% | 2021 | TAR1901
|  | Mortality rate: | 12.28% | 2021 | TAR1901
|  | Years lived with IHD (morbidity): | 7.3 | 2008 | TAR1901
|  | Years lost due to IHD (mortality): | 10 | 2022 | TAR1901
|  | Disability weighting (morbidity): | 0.405 |  | WHO
|  | Disability weighting (mortality): | 1 |  | WHO
Sleep disturbance:
| Curve: | a: | 19.4312 |  | Basner
|  | b: | 0.9336
|  | c: | 0.0126
|  | Min (Lnight): | 43
|  | Max (Lnight): | 65
|  | Disability weighting: | 0.07 |  | WHO
Annoyance:
| Curve: | a: | 78.927 |  | Guski
|  | b: | 3.1162
|  | c: | 0.0342
|  | Min (Lden): | 40
|  | Max (Lden): | 75
|  | Disability weighting: | 0.02 |  | WHO
Rating of average structural mitigation
(average for ≥ 0.5 dB reductions) |  |  | Impact
|  | 0.5 | - - -
|  | 0.5 | - -
|  | 1.5 | -
|  | 2.5 | o
|  | 3.5 | +
|  | 4.5 | + +
|  | 5 | + + +
Rating of noise levels at PPFs
| NZS 6806 categories | Impact |  | PPFs < 50 dB LAeq(24h) | Impact
| More than 10% in Cat C | - - - |  | 0% | - - -
| 10% or fewer in Cat C | - - |  | 40% | - -
| 5% or fewer in Cat C | - |  | 60% | -
| - | o |  | 80% | o
| All in Cat A or B | + |  | 90% | +
| Cat A & 5% or fewer in Cat B | + + |  | 95% | + +
| All in Cat A | + + + |  | 100% | + + +
Lookup table for QALYs lost
| LAeq(24h) | QALYs lost/PPF | Sleep | Annoyance | IHD
| 30 | 0 | 0 | 0 | 0
| 31 | 0 | 0 | 0 | 0
| 32 | 0 | 0 | 0 | 0
| 33 | 0 | 0 | 0 | 0
| 34 | 0 | 0 | 0 | 0
| 35 | 0 | 0 | 0 | 0
| 36 | 0 | 0 | 0 | 0
| 37 | 0.0042692 | 0 | 0.0042692 | 0
| 38 | 0.004121 | 0 | 0.004121 | 0
| 39 | 0.004006 | 0 | 0.004006 | 0
| 40 | 0.0039243 | 0 | 0.0039243 | 0
| 41 | 0.0038758 | 0 | 0.0038758 | 0
| 42 | 0.0038605 | 0 | 0.0038605 | 0
| 43 | 0.0038785 | 0 | 0.0038785 | 0
| 44 | 0.0039298 | 0 | 0.0039298 | 0
| 45 | 0.0040143 | 0 | 0.0040143 | 0
| 46 | 0.004132 | 0 | 0.004132 | 0
| 47 | 0.004283 | 0 | 0.004283 | 0
| 48 | 0.0089414 | 0.0044741 | 0.0044673 | 0
| 49 | 0.0094483 | 0.0047636 | 0.0046847 | 0
| 50 | 0.01044 | 0.005096 | 0.0049355 | 0.00040843
| 51 | 0.011784 | 0.0054712 | 0.0052194 | 0.0010934
| 52 | 0.01321 | 0.0058893 | 0.0055367 | 0.0017836
| 53 | 0.014717 | 0.0063502 | 0.0058871 | 0.0024791
| 54 | 0.016305 | 0.0068541 | 0.0062709 | 0.0031801
| 55 | 0.017975 | 0.0074008 | 0.0066878 | 0.0038864
| 56 | 0.019727 | 0.0079904 | 0.007138 | 0.0045982
| 57 | 0.02156 | 0.0086228 | 0.0076215 | 0.0053155
| 58 | 0.023475 | 0.0092981 | 0.0081382 | 0.0060383
| 59 | 0.025471 | 0.010016 | 0.0086882 | 0.0067668
| 60 | 0.02755 | 0.010777 | 0.0092714 | 0.0075008
| 61 | 0.02971 | 0.011581 | 0.0098878 | 0.0082405
| 62 | 0.031952 | 0.012428 | 0.010538 | 0.008986
| 63 | 0.034275 | 0.013318 | 0.01122 | 0.0097372
| 64 | 0.036681 | 0.01425 | 0.011937 | 0.010494
| 65 | 0.039169 | 0.015226 | 0.012686 | 0.011257
| 66 | 0.041739 | 0.016244 | 0.013469 | 0.012026
| 67 | 0.04439 | 0.017305 | 0.014285 | 0.0128
| 68 | 0.047124 | 0.018409 | 0.015134 | 0.013581
| 69 | 0.04994 | 0.019556 | 0.016016 | 0.014368
| 70 | 0.052477 | 0.020384 | 0.016932 | 0.015161
| 71 | 0.054225 | 0.020384 | 0.017881 | 0.01596
| 72 | 0.055419 | 0.020384 | 0.01827 | 0.016765
| 73 | 0.05623 | 0.020384 | 0.01827 | 0.017576
| 74 | 0.057048 | 0.020384 | 0.01827 | 0.018393
| 75 | 0.057872 | 0.020384 | 0.01827 | 0.019217
| 76 | 0.058702 | 0.020384 | 0.01827 | 0.020048
| 77 | 0.059538 | 0.020384 | 0.01827 | 0.020884
| 78 | 0.060382 | 0.020384 | 0.01827 | 0.021727
| 79 | 0.061231 | 0.020384 | 0.01827 | 0.022577
| 80 | 0.062087 | 0.020384 | 0.01827 | 0.023433
| 81 | 0.06295 | 0.020384 | 0.01827 | 0.024296
| 82 | 0.06382 | 0.020384 | 0.01827 | 0.025165
| 83 | 0.064696 | 0.020384 | 0.01827 | 0.026042
| 84 | 0.065579 | 0.020384 | 0.01827 | 0.026925
| 85 | 0.066469 | 0.020384 | 0.01827 | 0.027814
| 86 | 0.067365 | 0.020384 | 0.01827 | 0.028711
| 87 | 0.068269 | 0.020384 | 0.01827 | 0.029615
| 88 | 0.069179 | 0.020384 | 0.01827 | 0.030525
| 89 | 0.070097 | 0.020384 | 0.01827 | 0.031443
| 90 | 0.071022 | 0.020384 | 0.01827 | 0.032368
References
WHO | World Health Organisation Regional Office for Europe, Environmental Noise Guidelines for the European Region, 2018
Basner | Basner, M. and McGuire, S., WHO Environmental Noise Guidelines for the European Region: A Systematic Review on Environmental Noise and Effects on Sleep, International Journal of Environmental Research and Public Health, 15, 519, 2018
Brink | Brink, M., Schäffer, B., Pieren, R. and Wunderli, J.M., Conversion between noise exposure indicators Leq24h, LDay, LEvening, LNight, Ldn and Lden: Principles and practical guidance, International Journal of Hygiene and Environmental Health, 1, 221, 2018
Guski | Gutski, R., Schreckenberg, D. and Schuemer, R., WHO Environmental Noise Guidelines for the European Region: A Systematic Review on Environmental Noise and Annoyance, International Journal of Environmental Research and Public Health, 14, 1539, 2017
TAR1901 | Waka Kotahi research project TAR 19/01, Social cost (health) of land transport noise exposure

## Mitigation
|  |  | Noise wall lengths (metres) |  |  |  |  | Noise bund lengths (metres) |  |  |  | User-defined barrier lengths (metres) | [5 empty] | Road surfaces | [6 empty] | Number of PPFs for treatment (BMM) |  |  |  |  | Costs filtered by area: | A | (area set in Results worksheet)
Area | Option | Total cost | @ 2 m high | @ 3 m high | @ 4 m high | @ 5 m high | wall cost | @ 1 m high | @ 2 m high | @ 3 m high | bund cost | @ 1 m high | @ 2 m high | @ 3 m high | @ 4 m high | @ 5 m high | user-defined barrier cost | type | lanes | length (m) | surface area | per surfacing | resurface | surfaces cost | ventilation | envelope and ventilation | BMM PPFs | BMM cost |  | Option 1 | Option 2 | Option 3 | Option 4 | Option 5 | Option 6
A | Option 1 | 0 |  |  |  |  | 0 |  |  |  | 0 | [5 empty] | 0 |  |  |  | 0 | 0 |  | 0 |  |  | 0 | 0 | Walls | 0 | 0 | 0 | 0 | 0 | 0
A | Option 2 | 0 |  |  |  |  | 0 |  |  |  | 0 | [5 empty] | 0 |  |  |  | 0 | 0 |  | 0 |  |  | 0 | 0 | Bunds | 0 | 0 | 0 | 0 | 0 | 0
A | Option 3 | 0 |  |  |  |  | 0 |  |  |  | 0 | [5 empty] | 0 |  |  |  | 0 | 0 |  | 0 |  |  | 0 | 0 | User barriers | 0 | 0 | 0 | 0 | 0 | 0
A | Option 4 | 0 |  |  |  |  | 0 |  |  |  | 0 | [5 empty] | 0 |  |  |  | 0 | 0 |  | 0 |  |  | 0 | 0 | Surfaces | 0 | 0 | 0 | 0 | 0 | 0
A | Option 5 | 0 |  |  |  |  | 0 |  |  |  | 0 | [5 empty] | 0 |  |  |  | 0 | 0 |  | 0 |  |  | 0 | 0 | BMM | 0 | 0 | 0 | 0 | 0 | 0
A | Option 6 | 0 |  |  |  |  | 0 |  |  |  | 0 | [5 empty] | 0 |  |  |  | 0 | 0 |  | 0 |  |  | 0 | 0 | Total cost | 0 | 0 | 0 | 0 | 0 | 0
B | Option 1 | 0 |  |  |  |  | 0 |  |  |  | 0 | [5 empty] | 0 |  |  |  | 0 | 0 |  | 0 |  |  | 0 | 0 | BMM PPFs | 0 | 0 | 0 | 0 | 0 | 0
B | Option 2 | 0 |  |  |  |  | 0 |  |  |  | 0 | [5 empty] | 0 |  |  |  | 0 | 0 |  | 0 |  |  | 0 | 0
B | Option 3 | 0 |  |  |  |  | 0 |  |  |  | 0 | [5 empty] | 0 |  |  |  | 0 | 0 |  | 0 |  |  | 0 | 0
B | Option 4 | 0 |  |  |  |  | 0 |  |  |  | 0 | [5 empty] | 0 |  |  |  | 0 | 0 |  | 0 |  |  | 0 | 0
B | Option 5 | 0 |  |  |  |  | 0 |  |  |  | 0 | [5 empty] | 0 |  |  |  | 0 | 0 |  | 0 |  |  | 0 | 0
B | Option 6 | 0 |  |  |  |  | 0 |  |  |  | 0 | [5 empty] | 0 |  |  |  | 0 | 0 |  | 0 |  |  | 0 | 0
C | Option 1 | 0 |  |  |  |  | 0 |  |  |  | 0 | [5 empty] | 0 |  |  |  | 0 | 0 |  | 0 |  |  | 0 | 0
C | Option 2 | 0 |  |  |  |  | 0 |  |  |  | 0 | [5 empty] | 0 |  |  |  | 0 | 0 |  | 0 |  |  | 0 | 0
C | Option 3 | 0 |  |  |  |  | 0 |  |  |  | 0 | [5 empty] | 0 |  |  |  | 0 | 0 |  | 0 |  |  | 0 | 0
C | Option 4 | 0 |  |  |  |  | 0 |  |  |  | 0 | [5 empty] | 0 |  |  |  | 0 | 0 |  | 0 |  |  | 0 | 0
C | Option 5 | 0 |  |  |  |  | 0 |  |  |  | 0 | [5 empty] | 0 |  |  |  | 0 | 0 |  | 0 |  |  | 0 | 0
C | Option 6 | 0 |  |  |  |  | 0 |  |  |  | 0 | [5 empty] | 0 |  |  |  | 0 | 0 |  | 0 |  |  | 0 | 0
D | Option 1 | 0 |  |  |  |  | 0 |  |  |  | 0 | [5 empty] | 0 |  |  |  | 0 | 0 |  | 0 |  |  | 0 | 0
D | Option 2 | 0 |  |  |  |  | 0 |  |  |  | 0 | [5 empty] | 0 |  |  |  | 0 | 0 |  | 0 |  |  | 0 | 0
D | Option 3 | 0 |  |  |  |  | 0 |  |  |  | 0 | [5 empty] | 0 |  |  |  | 0 | 0 |  | 0 |  |  | 0 | 0
D | Option 4 | 0 |  |  |  |  | 0 |  |  |  | 0 | [5 empty] | 0 |  |  |  | 0 | 0 |  | 0 |  |  | 0 | 0
D | Option 5 | 0 |  |  |  |  | 0 |  |  |  | 0 | [5 empty] | 0 |  |  |  | 0 | 0 |  | 0 |  |  | 0 | 0
D | Option 6 | 0 |  |  |  |  | 0 |  |  |  | 0 | [5 empty] | 0 |  |  |  | 0 | 0 |  | 0 |  |  | 0 | 0
E | Option 1 | 0 |  |  |  |  | 0 |  |  |  | 0 | [5 empty] | 0 |  |  |  | 0 | 0 |  | 0 |  |  | 0 | 0
E | Option 2 | 0 |  |  |  |  | 0 |  |  |  | 0 | [5 empty] | 0 |  |  |  | 0 | 0 |  | 0 |  |  | 0 | 0
E | Option 3 | 0 |  |  |  |  | 0 |  |  |  | 0 | [5 empty] | 0 |  |  |  | 0 | 0 |  | 0 |  |  | 0 | 0
E | Option 4 | 0 |  |  |  |  | 0 |  |  |  | 0 | [5 empty] | 0 |  |  |  | 0 | 0 |  | 0 |  |  | 0 | 0
E | Option 5 | 0 |  |  |  |  | 0 |  |  |  | 0 | [5 empty] | 0 |  |  |  | 0 | 0 |  | 0 |  |  | 0 | 0
E | Option 6 | 0 |  |  |  |  | 0 |  |  |  | 0 | [5 empty] | 0 |  |  |  | 0 | 0 |  | 0 |  |  | 0 | 0
F | Option 1 | 0 |  |  |  |  | 0 |  |  |  | 0 | [5 empty] | 0 |  |  |  | 0 | 0 |  | 0 |  |  | 0 | 0
F | Option 2 | 0 |  |  |  |  | 0 |  |  |  | 0 | [5 empty] | 0 |  |  |  | 0 | 0 |  | 0 |  |  | 0 | 0
F | Option 3 | 0 |  |  |  |  | 0 |  |  |  | 0 | [5 empty] | 0 |  |  |  | 0 | 0 |  | 0 |  |  | 0 | 0
F | Option 4 | 0 |  |  |  |  | 0 |  |  |  | 0 | [5 empty] | 0 |  |  |  | 0 | 0 |  | 0 |  |  | 0 | 0
F | Option 5 | 0 |  |  |  |  | 0 |  |  |  | 0 | [5 empty] | 0 |  |  |  | 0 | 0 |  | 0 |  |  | 0 | 0
F | Option 6 | 0 |  |  |  |  | 0 |  |  |  | 0 | [5 empty] | 0 |  |  |  | 0 | 0 |  | 0 |  |  | 0 | 0
G | Option 1 | 0 |  |  |  |  | 0 |  |  |  | 0 | [5 empty] | 0 |  |  |  | 0 | 0 |  | 0 |  |  | 0 | 0
G | Option 2 | 0 |  |  |  |  | 0 |  |  |  | 0 | [5 empty] | 0 |  |  |  | 0 | 0 |  | 0 |  |  | 0 | 0
G | Option 3 | 0 |  |  |  |  | 0 |  |  |  | 0 | [5 empty] | 0 |  |  |  | 0 | 0 |  | 0 |  |  | 0 | 0
G | Option 4 | 0 |  |  |  |  | 0 |  |  |  | 0 | [5 empty] | 0 |  |  |  | 0 | 0 |  | 0 |  |  | 0 | 0
G | Option 5 | 0 |  |  |  |  | 0 |  |  |  | 0 | [5 empty] | 0 |  |  |  | 0 | 0 |  | 0 |  |  | 0 | 0
G | Option 6 | 0 |  |  |  |  | 0 |  |  |  | 0 | [5 empty] | 0 |  |  |  | 0 | 0 |  | 0 |  |  | 0 | 0
H | Option 1 | 0 |  |  |  |  | 0 |  |  |  | 0 | [5 empty] | 0 |  |  |  | 0 | 0 |  | 0 |  |  | 0 | 0
H | Option 2 | 0 |  |  |  |  | 0 |  |  |  | 0 | [5 empty] | 0 |  |  |  | 0 | 0 |  | 0 |  |  | 0 | 0
H | Option 3 | 0 |  |  |  |  | 0 |  |  |  | 0 | [5 empty] | 0 |  |  |  | 0 | 0 |  | 0 |  |  | 0 | 0
H | Option 4 | 0 |  |  |  |  | 0 |  |  |  | 0 | [5 empty] | 0 |  |  |  | 0 | 0 |  | 0 |  |  | 0 | 0
H | Option 5 | 0 |  |  |  |  | 0 |  |  |  | 0 | [5 empty] | 0 |  |  |  | 0 | 0 |  | 0 |  |  | 0 | 0
H | Option 6 | 0 |  |  |  |  | 0 |  |  |  | 0 | [5 empty] | 0 |  |  |  | 0 | 0 |  | 0 |  |  | 0 | 0
I | Option 1 | 0 |  |  |  |  | 0 |  |  |  | 0 | [5 empty] | 0 |  |  |  | 0 | 0 |  | 0 |  |  | 0 | 0
I | Option 2 | 0 |  |  |  |  | 0 |  |  |  | 0 | [5 empty] | 0 |  |  |  | 0 | 0 |  | 0 |  |  | 0 | 0
I | Option 3 | 0 |  |  |  |  | 0 |  |  |  | 0 | [5 empty] | 0 |  |  |  | 0 | 0 |  | 0 |  |  | 0 | 0
I | Option 4 | 0 |  |  |  |  | 0 |  |  |  | 0 | [5 empty] | 0 |  |  |  | 0 | 0 |  | 0 |  |  | 0 | 0
I | Option 5 | 0 |  |  |  |  | 0 |  |  |  | 0 | [5 empty] | 0 |  |  |  | 0 | 0 |  | 0 |  |  | 0 | 0
I | Option 6 | 0 |  |  |  |  | 0 |  |  |  | 0 | [5 empty] | 0 |  |  |  | 0 | 0 |  | 0 |  |  | 0 | 0
J | Option 1 | 0 |  |  |  |  | 0 |  |  |  | 0 | [5 empty] | 0 |  |  |  | 0 | 0 |  | 0 |  |  | 0 | 0
J | Option 2 | 0 |  |  |  |  | 0 |  |  |  | 0 | [5 empty] | 0 |  |  |  | 0 | 0 |  | 0 |  |  | 0 | 0
J | Option 3 | 0 |  |  |  |  | 0 |  |  |  | 0 | [5 empty] | 0 |  |  |  | 0 | 0 |  | 0 |  |  | 0 | 0
J | Option 4 | 0 |  |  |  |  | 0 |  |  |  | 0 | [5 empty] | 0 |  |  |  | 0 | 0 |  | 0 |  |  | 0 | 0
J | Option 5 | 0 |  |  |  |  | 0 |  |  |  | 0 | [5 empty] | 0 |  |  |  | 0 | 0 |  | 0 |  |  | 0 | 0
J | Option 6 | 0 |  |  |  |  | 0 |  |  |  | 0 | [5 empty] | 0 |  |  |  | 0 | 0 |  | 0 |  |  | 0 | 0
K | Option 1 | 0 |  |  |  |  | 0 |  |  |  | 0 | [5 empty] | 0 |  |  |  | 0 | 0 |  | 0 |  |  | 0 | 0
K | Option 2 | 0 |  |  |  |  | 0 |  |  |  | 0 | [5 empty] | 0 |  |  |  | 0 | 0 |  | 0 |  |  | 0 | 0
K | Option 3 | 0 |  |  |  |  | 0 |  |  |  | 0 | [5 empty] | 0 |  |  |  | 0 | 0 |  | 0 |  |  | 0 | 0
K | Option 4 | 0 |  |  |  |  | 0 |  |  |  | 0 | [5 empty] | 0 |  |  |  | 0 | 0 |  | 0 |  |  | 0 | 0
K | Option 5 | 0 |  |  |  |  | 0 |  |  |  | 0 | [5 empty] | 0 |  |  |  | 0 | 0 |  | 0 |  |  | 0 | 0
K | Option 6 | 0 |  |  |  |  | 0 |  |  |  | 0 | [5 empty] | 0 |  |  |  | 0 | 0 |  | 0 |  |  | 0 | 0
L | Option 1 | 0 |  |  |  |  | 0 |  |  |  | 0 | [5 empty] | 0 |  |  |  | 0 | 0 |  | 0 |  |  | 0 | 0
L | Option 2 | 0 |  |  |  |  | 0 |  |  |  | 0 | [5 empty] | 0 |  |  |  | 0 | 0 |  | 0 |  |  | 0 | 0
L | Option 3 | 0 |  |  |  |  | 0 |  |  |  | 0 | [5 empty] | 0 |  |  |  | 0 | 0 |  | 0 |  |  | 0 | 0
L | Option 4 | 0 |  |  |  |  | 0 |  |  |  | 0 | [5 empty] | 0 |  |  |  | 0 | 0 |  | 0 |  |  | 0 | 0
L | Option 5 | 0 |  |  |  |  | 0 |  |  |  | 0 | [5 empty] | 0 |  |  |  | 0 | 0 |  | 0 |  |  | 0 | 0
L | Option 6 | 0 |  |  |  |  | 0 |  |  |  | 0 | [5 empty] | 0 |  |  |  | 0 | 0 |  | 0 |  |  | 0 | 0
M | Option 1 | 0 |  |  |  |  | 0 |  |  |  | 0 | [5 empty] | 0 |  |  |  | 0 | 0 |  | 0 |  |  | 0 | 0
M | Option 2 | 0 |  |  |  |  | 0 |  |  |  | 0 | [5 empty] | 0 |  |  |  | 0 | 0 |  | 0 |  |  | 0 | 0
M | Option 3 | 0 |  |  |  |  | 0 |  |  |  | 0 | [5 empty] | 0 |  |  |  | 0 | 0 |  | 0 |  |  | 0 | 0
M | Option 4 | 0 |  |  |  |  | 0 |  |  |  | 0 | [5 empty] | 0 |  |  |  | 0 | 0 |  | 0 |  |  | 0 | 0
M | Option 5 | 0 |  |  |  |  | 0 |  |  |  | 0 | [5 empty] | 0 |  |  |  | 0 | 0 |  | 0 |  |  | 0 | 0
M | Option 6 | 0 |  |  |  |  | 0 |  |  |  | 0 | [5 empty] | 0 |  |  |  | 0 | 0 |  | 0 |  |  | 0 | 0
N | Option 1 | 0 |  |  |  |  | 0 |  |  |  | 0 | [5 empty] | 0 |  |  |  | 0 | 0 |  | 0 |  |  | 0 | 0
N | Option 2 | 0 |  |  |  |  | 0 |  |  |  | 0 | [5 empty] | 0 |  |  |  | 0 | 0 |  | 0 |  |  | 0 | 0
N | Option 3 | 0 |  |  |  |  | 0 |  |  |  | 0 | [5 empty] | 0 |  |  |  | 0 | 0 |  | 0 |  |  | 0 | 0
N | Option 4 | 0 |  |  |  |  | 0 |  |  |  | 0 | [5 empty] | 0 |  |  |  | 0 | 0 |  | 0 |  |  | 0 | 0
N | Option 5 | 0 |  |  |  |  | 0 |  |  |  | 0 | [5 empty] | 0 |  |  |  | 0 | 0 |  | 0 |  |  | 0 | 0
N | Option 6 | 0 |  |  |  |  | 0 |  |  |  | 0 | [5 empty] | 0 |  |  |  | 0 | 0 |  | 0 |  |  | 0 | 0
O | Option 1 | 0 |  |  |  |  | 0 |  |  |  | 0 | [5 empty] | 0 |  |  |  | 0 | 0 |  | 0 |  |  | 0 | 0
O | Option 2 | 0 |  |  |  |  | 0 |  |  |  | 0 | [5 empty] | 0 |  |  |  | 0 | 0 |  | 0 |  |  | 0 | 0
O | Option 3 | 0 |  |  |  |  | 0 |  |  |  | 0 | [5 empty] | 0 |  |  |  | 0 | 0 |  | 0 |  |  | 0 | 0
O | Option 4 | 0 |  |  |  |  | 0 |  |  |  | 0 | [5 empty] | 0 |  |  |  | 0 | 0 |  | 0 |  |  | 0 | 0
O | Option 5 | 0 |  |  |  |  | 0 |  |  |  | 0 | [5 empty] | 0 |  |  |  | 0 | 0 |  | 0 |  |  | 0 | 0
O | Option 6 | 0 |  |  |  |  | 0 |  |  |  | 0 | [5 empty] | 0 |  |  |  | 0 | 0 |  | 0 |  |  | 0 | 0
P | Option 1 | 0 |  |  |  |  | 0 |  |  |  | 0 | [5 empty] | 0 |  |  |  | 0 | 0 |  | 0 |  |  | 0 | 0
P | Option 2 | 0 |  |  |  |  | 0 |  |  |  | 0 | [5 empty] | 0 |  |  |  | 0 | 0 |  | 0 |  |  | 0 | 0
P | Option 3 | 0 |  |  |  |  | 0 |  |  |  | 0 | [5 empty] | 0 |  |  |  | 0 | 0 |  | 0 |  |  | 0 | 0
P | Option 4 | 0 |  |  |  |  | 0 |  |  |  | 0 | [5 empty] | 0 |  |  |  | 0 | 0 |  | 0 |  |  | 0 | 0
P | Option 5 | 0 |  |  |  |  | 0 |  |  |  | 0 | [5 empty] | 0 |  |  |  | 0 | 0 |  | 0 |  |  | 0 | 0
P | Option 6 | 0 |  |  |  |  | 0 |  |  |  | 0 | [5 empty] | 0 |  |  |  | 0 | 0 |  | 0 |  |  | 0 | 0
Q | Option 1 | 0 |  |  |  |  | 0 |  |  |  | 0 | [5 empty] | 0 |  |  |  | 0 | 0 |  | 0 |  |  | 0 | 0
Q | Option 2 | 0 |  |  |  |  | 0 |  |  |  | 0 | [5 empty] | 0 |  |  |  | 0 | 0 |  | 0 |  |  | 0 | 0
Q | Option 3 | 0 |  |  |  |  | 0 |  |  |  | 0 | [5 empty] | 0 |  |  |  | 0 | 0 |  | 0 |  |  | 0 | 0
Q | Option 4 | 0 |  |  |  |  | 0 |  |  |  | 0 | [5 empty] | 0 |  |  |  | 0 | 0 |  | 0 |  |  | 0 | 0
Q | Option 5 | 0 |  |  |  |  | 0 |  |  |  | 0 | [5 empty] | 0 |  |  |  | 0 | 0 |  | 0 |  |  | 0 | 0
Q | Option 6 | 0 |  |  |  |  | 0 |  |  |  | 0 | [5 empty] | 0 |  |  |  | 0 | 0 |  | 0 |  |  | 0 | 0
R | Option 1 | 0 |  |  |  |  | 0 |  |  |  | 0 | [5 empty] | 0 |  |  |  | 0 | 0 |  | 0 |  |  | 0 | 0
R | Option 2 | 0 |  |  |  |  | 0 |  |  |  | 0 | [5 empty] | 0 |  |  |  | 0 | 0 |  | 0 |  |  | 0 | 0
R | Option 3 | 0 |  |  |  |  | 0 |  |  |  | 0 | [5 empty] | 0 |  |  |  | 0 | 0 |  | 0 |  |  | 0 | 0
R | Option 4 | 0 |  |  |  |  | 0 |  |  |  | 0 | [5 empty] | 0 |  |  |  | 0 | 0 |  | 0 |  |  | 0 | 0
R | Option 5 | 0 |  |  |  |  | 0 |  |  |  | 0 | [5 empty] | 0 |  |  |  | 0 | 0 |  | 0 |  |  | 0 | 0
R | Option 6 | 0 |  |  |  |  | 0 |  |  |  | 0 | [5 empty] | 0 |  |  |  | 0 | 0 |  | 0 |  |  | 0 | 0
S | Option 1 | 0 |  |  |  |  | 0 |  |  |  | 0 | [5 empty] | 0 |  |  |  | 0 | 0 |  | 0 |  |  | 0 | 0
S | Option 2 | 0 |  |  |  |  | 0 |  |  |  | 0 | [5 empty] | 0 |  |  |  | 0 | 0 |  | 0 |  |  | 0 | 0
S | Option 3 | 0 |  |  |  |  | 0 |  |  |  | 0 | [5 empty] | 0 |  |  |  | 0 | 0 |  | 0 |  |  | 0 | 0
S | Option 4 | 0 |  |  |  |  | 0 |  |  |  | 0 | [5 empty] | 0 |  |  |  | 0 | 0 |  | 0 |  |  | 0 | 0
S | Option 5 | 0 |  |  |  |  | 0 |  |  |  | 0 | [5 empty] | 0 |  |  |  | 0 | 0 |  | 0 |  |  | 0 | 0
S | Option 6 | 0 |  |  |  |  | 0 |  |  |  | 0 | [5 empty] | 0 |  |  |  | 0 | 0 |  | 0 |  |  | 0 | 0
T | Option 1 | 0 |  |  |  |  | 0 |  |  |  | 0 | [5 empty] | 0 |  |  |  | 0 | 0 |  | 0 |  |  | 0 | 0
T | Option 2 | 0 |  |  |  |  | 0 |  |  |  | 0 | [5 empty] | 0 |  |  |  | 0 | 0 |  | 0 |  |  | 0 | 0
T | Option 3 | 0 |  |  |  |  | 0 |  |  |  | 0 | [5 empty] | 0 |  |  |  | 0 | 0 |  | 0 |  |  | 0 | 0
T | Option 4 | 0 |  |  |  |  | 0 |  |  |  | 0 | [5 empty] | 0 |  |  |  | 0 | 0 |  | 0 |  |  | 0 | 0
T | Option 5 | 0 |  |  |  |  | 0 |  |  |  | 0 | [5 empty] | 0 |  |  |  | 0 | 0 |  | 0 |  |  | 0 | 0
T | Option 6 | 0 |  |  |  |  | 0 |  |  |  | 0 | [5 empty] | 0 |  |  |  | 0 | 0 |  | 0 |  |  | 0 | 0

## Noise levels
Protected Premises and Facilities |  |  |  |  | Noise levels, LAeq(24h) dB (predicted for design year other than 'existing') | [8 empty] | NZS 6806 criteria |  | NZS 6806 categories (A, B or C) | [8 empty] | Do-minimum delta |  | Difference between options and do-minimum | [5 empty] | Components of benefit calculation using method in NZS 6806 based on house prices | [24 empty] | QALYs lost | [9 empty] | Filtered by area: | A | (area set in Results worksheet)
Area | PPF ref | Street address | Floor | NZS 6806 | L, exist | L, do-not | L, do-min | L, opt 1 | L, opt 2 | L, opt 3 | L, opt 4 | L, opt 5 | L, opt 6 | Cat A | Cat B | C, exist | C, do-not | C, do-min | C, opt 1 | C, opt 2 | C, opt 3 | C, opt 4 | C, opt 5 | C, opt 6 | D, exist | D, do-not | D, opt 1 | D, opt 2 | D, opt 3 | D, opt 4 | D, opt 5 | D, opt 6 | baseline | a, opt 1 | a, opt 2 | a, opt 3 | a, opt 4 | a, opt 5 | a, opt 6 | b, opt 1 | b, opt 2 | b, opt 3 | b, opt 4 | b, opt 5 | b, opt 6 | c, opt 1 | c, opt 2 | c, opt 3 | c, opt 4 | c, opt 5 | c, opt 6 | abc, opt 1 | abc, opt 2 | abc, opt 3 | abc, opt 4 | abc, opt 5 | abc, opt 6 | Q, exist | Q, do-not | Q, do-min | Q, opt 1 | Q, opt 2 | Q, opt 3 | Q, opt 4 | Q, opt 5 | Q, opt 6 | L, exist | L, do-not | L, do-min | L, opt 1 | L, opt 2 | L, opt 3 | L, opt 4 | L, opt 5 | L, opt 6 | C, exist | C, do-not | C, do-min | C, opt 1 | C, opt 2 | C, opt 3 | C, opt 4 | C, opt 5 | C, opt 6 | D, exist | D, do-not | D, opt 1 | D, opt 2 | D, opt 3 | D, opt 4 | D, opt 5 | D, opt 6 | abc, opt 1 | abc, opt 2 | abc, opt 3 | abc, opt 4 | abc, opt 5 | abc, opt 6 | Q, exist | Q, do-not | Q, do-min | Q, opt 1 | Q, opt 2 | Q, opt 3 | Q, opt 4 | Q, opt 5 | Q, opt 6
|  |  | 1 | New | [9 empty] | 57 | 64 | [17 empty] | 0 | [33 empty] | #VALUE! | [8 empty] | #VALUE! | [16 empty] | #VALUE!
|  |  | 1 | New | [9 empty] | 57 | 64 | [17 empty] | 0
|  |  | 1 | New | [9 empty] | 57 | 64 | [17 empty] | 0
|  |  | 1 | New | [9 empty] | 57 | 64 | [17 empty] | 0
|  |  | 1 | New | [9 empty] | 57 | 64 | [17 empty] | 0
|  |  | 1 | New | [9 empty] | 57 | 64 | [17 empty] | 0
|  |  | 1 | New | [9 empty] | 57 | 64 | [17 empty] | 0
|  |  | 1 | New | [9 empty] | 57 | 64 | [17 empty] | 0
|  |  | 1 | New | [9 empty] | 57 | 64 | [17 empty] | 0
|  |  | 1 | New | [9 empty] | 57 | 64 | [17 empty] | 0
|  |  | 1 | New | [9 empty] | 57 | 64 | [17 empty] | 0
|  |  | 1 | New | [9 empty] | 57 | 64 | [17 empty] | 0
|  |  | 1 | New | [9 empty] | 57 | 64 | [17 empty] | 0
|  |  | 1 | New | [9 empty] | 57 | 64 | [17 empty] | 0
|  |  | 1 | New | [9 empty] | 57 | 64 | [17 empty] | 0
|  |  | 1 | New | [9 empty] | 57 | 64 | [17 empty] | 0
|  |  | 1 | New | [9 empty] | 57 | 64 | [17 empty] | 0
|  |  | 1 | New | [9 empty] | 57 | 64 | [17 empty] | 0
|  |  | 1 | New | [9 empty] | 57 | 64 | [17 empty] | 0
|  |  | 1 | New | [9 empty] | 57 | 64 | [17 empty] | 0
|  |  | 1 | New | [9 empty] | 57 | 64 | [17 empty] | 0
|  |  | 1 | New | [9 empty] | 57 | 64 | [17 empty] | 0
|  |  | 1 | New | [9 empty] | 57 | 64 | [17 empty] | 0
|  |  | 1 | New | [9 empty] | 57 | 64 | [17 empty] | 0
|  |  | 1 | New | [9 empty] | 57 | 64 | [17 empty] | 0
|  |  | 1 | New | [9 empty] | 57 | 64 | [17 empty] | 0
|  |  | 1 | New | [9 empty] | 57 | 64 | [17 empty] | 0
|  |  | 1 | New | [9 empty] | 57 | 64 | [17 empty] | 0
|  |  | 1 | New | [9 empty] | 57 | 64 | [17 empty] | 0
|  |  | 1 | New | [9 empty] | 57 | 64 | [17 empty] | 0
|  |  | 1 | New | [9 empty] | 57 | 64 | [17 empty] | 0
|  |  | 1 | New | [9 empty] | 57 | 64 | [17 empty] | 0
|  |  | 1 | New | [9 empty] | 57 | 64 | [17 empty] | 0
|  |  | 1 | New | [9 empty] | 57 | 64 | [17 empty] | 0
|  |  | 1 | New | [9 empty] | 57 | 64 | [17 empty] | 0
|  |  | 1 | New | [9 empty] | 57 | 64 | [17 empty] | 0
|  |  | 1 | New | [9 empty] | 57 | 64 | [17 empty] | 0
|  |  | 1 | New | [9 empty] | 57 | 64 | [17 empty] | 0
|  |  | 1 | New | [9 empty] | 57 | 64 | [17 empty] | 0
|  |  | 1 | New | [9 empty] | 57 | 64 | [17 empty] | 0
|  |  | 1 | New | [9 empty] | 57 | 64 | [17 empty] | 0
|  |  | 1 | New | [9 empty] | 57 | 64 | [17 empty] | 0
|  |  | 1 | New | [9 empty] | 57 | 64 | [17 empty] | 0
|  |  | 1 | New | [9 empty] | 57 | 64 | [17 empty] | 0
|  |  | 1 | New | [9 empty] | 57 | 64 | [17 empty] | 0
|  |  | 1 | New | [9 empty] | 57 | 64 | [17 empty] | 0
|  |  | 1 | New | [9 empty] | 57 | 64 | [17 empty] | 0
|  |  | 1 | New | [9 empty] | 57 | 64 | [17 empty] | 0
|  |  | 1 | New | [9 empty] | 57 | 64 | [17 empty] | 0
|  |  | 1 | New | [9 empty] | 57 | 64 | [17 empty] | 0
|  |  | 1 | New | [9 empty] | 57 | 64 | [17 empty] | 0
|  |  | 1 | New | [9 empty] | 57 | 64 | [17 empty] | 0
|  |  | 1 | New | [9 empty] | 57 | 64 | [17 empty] | 0
|  |  | 1 | New | [9 empty] | 57 | 64 | [17 empty] | 0
|  |  | 1 | New | [9 empty] | 57 | 64 | [17 empty] | 0
|  |  | 1 | New | [9 empty] | 57 | 64 | [17 empty] | 0
|  |  | 1 | New | [9 empty] | 57 | 64 | [17 empty] | 0
|  |  | 1 | New | [9 empty] | 57 | 64 | [17 empty] | 0
|  |  | 1 | New | [9 empty] | 57 | 64 | [17 empty] | 0
|  |  | 1 | New | [9 empty] | 57 | 64 | [17 empty] | 0
|  |  | 1 | New | [9 empty] | 57 | 64 | [17 empty] | 0
|  |  | 1 | New | [9 empty] | 57 | 64 | [17 empty] | 0
|  |  | 1 | New | [9 empty] | 57 | 64 | [17 empty] | 0
|  |  | 1 | New | [9 empty] | 57 | 64 | [17 empty] | 0
|  |  | 1 | New | [9 empty] | 57 | 64 | [17 empty] | 0
|  |  | 1 | New | [9 empty] | 57 | 64 | [17 empty] | 0
|  |  | 1 | New | [9 empty] | 57 | 64 | [17 empty] | 0
|  |  | 1 | New | [9 empty] | 57 | 64 | [17 empty] | 0
|  |  | 1 | New | [9 empty] | 57 | 64 | [17 empty] | 0
|  |  | 1 | New | [9 empty] | 57 | 64 | [17 empty] | 0
|  |  | 1 | New | [9 empty] | 57 | 64 | [17 empty] | 0
|  |  | 1 | New | [9 empty] | 57 | 64 | [17 empty] | 0
|  |  | 1 | New | [9 empty] | 57 | 64 | [17 empty] | 0
|  |  | 1 | New | [9 empty] | 57 | 64 | [17 empty] | 0
|  |  | 1 | New | [9 empty] | 57 | 64 | [17 empty] | 0
|  |  | 1 | New | [9 empty] | 57 | 64 | [17 empty] | 0
|  |  | 1 | New | [9 empty] | 57 | 64 | [17 empty] | 0
|  |  | 1 | New | [9 empty] | 57 | 64 | [17 empty] | 0
|  |  | 1 | New | [9 empty] | 57 | 64 | [17 empty] | 0
|  |  | 1 | New | [9 empty] | 57 | 64 | [17 empty] | 0
|  |  | 1 | New | [9 empty] | 57 | 64 | [17 empty] | 0
|  |  | 1 | New | [9 empty] | 57 | 64 | [17 empty] | 0
|  |  | 1 | New | [9 empty] | 57 | 64 | [17 empty] | 0
|  |  | 1 | New | [9 empty] | 57 | 64 | [17 empty] | 0
|  |  | 1 | New | [9 empty] | 57 | 64 | [17 empty] | 0
|  |  | 1 | New | [9 empty] | 57 | 64 | [17 empty] | 0
|  |  | 1 | New | [9 empty] | 57 | 64 | [17 empty] | 0
|  |  | 1 | New | [9 empty] | 57 | 64 | [17 empty] | 0
|  |  | 1 | New | [9 empty] | 57 | 64 | [17 empty] | 0
|  |  | 1 | New | [9 empty] | 57 | 64 | [17 empty] | 0
|  |  | 1 | New | [9 empty] | 57 | 64 | [17 empty] | 0
|  |  | 1 | New | [9 empty] | 57 | 64 | [17 empty] | 0
|  |  | 1 | New | [9 empty] | 57 | 64 | [17 empty] | 0
|  |  | 1 | New | [9 empty] | 57 | 64 | [17 empty] | 0
|  |  | 1 | New | [9 empty] | 57 | 64 | [17 empty] | 0
|  |  | 1 | New | [9 empty] | 57 | 64 | [17 empty] | 0
|  |  | 1 | New | [9 empty] | 57 | 64 | [17 empty] | 0
|  |  | 1 | New | [9 empty] | 57 | 64 | [17 empty] | 0
|  |  | 1 | New | [9 empty] | 57 | 64 | [17 empty] | 0
|  |  | 1 | New | [9 empty] | 57 | 64 | [17 empty] | 0
|  |  | 1 | New | [9 empty] | 57 | 64 | [17 empty] | 0
|  |  | 1 | New | [9 empty] | 57 | 64 | [17 empty] | 0
|  |  | 1 | New | [9 empty] | 57 | 64 | [17 empty] | 0
|  |  | 1 | New | [9 empty] | 57 | 64 | [17 empty] | 0
|  |  | 1 | New | [9 empty] | 57 | 64 | [17 empty] | 0
|  |  | 1 | New | [9 empty] | 57 | 64 | [17 empty] | 0
|  |  | 1 | New | [9 empty] | 57 | 64 | [17 empty] | 0
|  |  | 1 | New | [9 empty] | 57 | 64 | [17 empty] | 0
|  |  | 1 | New | [9 empty] | 57 | 64 | [17 empty] | 0
|  |  | 1 | New | [9 empty] | 57 | 64 | [17 empty] | 0
|  |  | 1 | New | [9 empty] | 57 | 64 | [17 empty] | 0
|  |  | 1 | New | [9 empty] | 57 | 64 | [17 empty] | 0
|  |  | 1 | New | [9 empty] | 57 | 64 | [17 empty] | 0
|  |  | 1 | New | [9 empty] | 57 | 64 | [17 empty] | 0
|  |  | 1 | New | [9 empty] | 57 | 64 | [17 empty] | 0
|  |  | 1 | New | [9 empty] | 57 | 64 | [17 empty] | 0
|  |  | 1 | New | [9 empty] | 57 | 64 | [17 empty] | 0
|  |  | 1 | New | [9 empty] | 57 | 64 | [17 empty] | 0
|  |  | 1 | New | [9 empty] | 57 | 64 | [17 empty] | 0
|  |  | 1 | New | [9 empty] | 57 | 64 | [17 empty] | 0
|  |  | 1 | New | [9 empty] | 57 | 64 | [17 empty] | 0
|  |  | 1 | New | [9 empty] | 57 | 64 | [17 empty] | 0
|  |  | 1 | New | [9 empty] | 57 | 64 | [17 empty] | 0
|  |  | 1 | New | [9 empty] | 57 | 64 | [17 empty] | 0
|  |  | 1 | New | [9 empty] | 57 | 64 | [17 empty] | 0
|  |  | 1 | New | [9 empty] | 57 | 64 | [17 empty] | 0
|  |  | 1 | New | [9 empty] | 57 | 64 | [17 empty] | 0
|  |  | 1 | New | [9 empty] | 57 | 64 | [17 empty] | 0
|  |  | 1 | New | [9 empty] | 57 | 64 | [17 empty] | 0
|  |  | 1 | New | [9 empty] | 57 | 64 | [17 empty] | 0
|  |  | 1 | New | [9 empty] | 57 | 64 | [17 empty] | 0
|  |  | 1 | New | [9 empty] | 57 | 64 | [17 empty] | 0
|  |  | 1 | New | [9 empty] | 57 | 64 | [17 empty] | 0
|  |  | 1 | New | [9 empty] | 57 | 64 | [17 empty] | 0
|  |  | 1 | New | [9 empty] | 57 | 64 | [17 empty] | 0
|  |  | 1 | New | [9 empty] | 57 | 64 | [17 empty] | 0
|  |  | 1 | New | [9 empty] | 57 | 64 | [17 empty] | 0
|  |  | 1 | New | [9 empty] | 57 | 64 | [17 empty] | 0
|  |  | 1 | New | [9 empty] | 57 | 64 | [17 empty] | 0
|  |  | 1 | New | [9 empty] | 57 | 64 | [17 empty] | 0
|  |  | 1 | New | [9 empty] | 57 | 64 | [17 empty] | 0
|  |  | 1 | New | [9 empty] | 57 | 64 | [17 empty] | 0
|  |  | 1 | New | [9 empty] | 57 | 64 | [17 empty] | 0
|  |  | 1 | New | [9 empty] | 57 | 64 | [17 empty] | 0
|  |  | 1 | New | [9 empty] | 57 | 64 | [17 empty] | 0
|  |  | 1 | New | [9 empty] | 57 | 64 | [17 empty] | 0
|  |  | 1 | New | [9 empty] | 57 | 64 | [17 empty] | 0
|  |  | 1 | New | [9 empty] | 57 | 64 | [17 empty] | 0
|  |  | 1 | New | [9 empty] | 57 | 64 | [17 empty] | 0
|  |  | 1 | New | [9 empty] | 57 | 64 | [17 empty] | 0
|  |  | 1 | New | [9 empty] | 57 | 64 | [17 empty] | 0
|  |  | 1 | New | [9 empty] | 57 | 64 | [17 empty] | 0
|  |  | 1 | New | [9 empty] | 57 | 64 | [17 empty] | 0
|  |  | 1 | New | [9 empty] | 57 | 64 | [17 empty] | 0
|  |  | 1 | New | [9 empty] | 57 | 64 | [17 empty] | 0
|  |  | 1 | New | [9 empty] | 57 | 64 | [17 empty] | 0
|  |  | 1 | New | [9 empty] | 57 | 64 | [17 empty] | 0
|  |  | 1 | New | [9 empty] | 57 | 64 | [17 empty] | 0
|  |  | 1 | New | [9 empty] | 57 | 64 | [17 empty] | 0
|  |  | 1 | New | [9 empty] | 57 | 64 | [17 empty] | 0
|  |  | 1 | New | [9 empty] | 57 | 64 | [17 empty] | 0
|  |  | 1 | New | [9 empty] | 57 | 64 | [17 empty] | 0
|  |  | 1 | New | [9 empty] | 57 | 64 | [17 empty] | 0
|  |  | 1 | New | [9 empty] | 57 | 64 | [17 empty] | 0
|  |  | 1 | New | [9 empty] | 57 | 64 | [17 empty] | 0
|  |  | 1 | New | [9 empty] | 57 | 64 | [17 empty] | 0
|  |  | 1 | New | [9 empty] | 57 | 64 | [17 empty] | 0
|  |  | 1 | New | [9 empty] | 57 | 64 | [17 empty] | 0
|  |  | 1 | New | [9 empty] | 57 | 64 | [17 empty] | 0
|  |  | 1 | New | [9 empty] | 57 | 64 | [17 empty] | 0
|  |  | 1 | New | [9 empty] | 57 | 64 | [17 empty] | 0
|  |  | 1 | New | [9 empty] | 57 | 64 | [17 empty] | 0
|  |  | 1 | New | [9 empty] | 57 | 64 | [17 empty] | 0
|  |  | 1 | New | [9 empty] | 57 | 64 | [17 empty] | 0
|  |  | 1 | New | [9 empty] | 57 | 64 | [17 empty] | 0
|  |  | 1 | New | [9 empty] | 57 | 64 | [17 empty] | 0
|  |  | 1 | New | [9 empty] | 57 | 64 | [17 empty] | 0
|  |  | 1 | New | [9 empty] | 57 | 64 | [17 empty] | 0
|  |  | 1 | New | [9 empty] | 57 | 64 | [17 empty] | 0
|  |  | 1 | New | [9 empty] | 57 | 64 | [17 empty] | 0
|  |  | 1 | New | [9 empty] | 57 | 64 | [17 empty] | 0
|  |  | 1 | New | [9 empty] | 57 | 64 | [17 empty] | 0
|  |  | 1 | New | [9 empty] | 57 | 64 | [17 empty] | 0
|  |  | 1 | New | [9 empty] | 57 | 64 | [17 empty] | 0
|  |  | 1 | New | [9 empty] | 57 | 64 | [17 empty] | 0
|  |  | 1 | New | [9 empty] | 57 | 64 | [17 empty] | 0
|  |  | 1 | New | [9 empty] | 57 | 64 | [17 empty] | 0
|  |  | 1 | New | [9 empty] | 57 | 64 | [17 empty] | 0
|  |  | 1 | New | [9 empty] | 57 | 64 | [17 empty] | 0
|  |  | 1 | New | [9 empty] | 57 | 64 | [17 empty] | 0
|  |  | 1 | New | [9 empty] | 57 | 64 | [17 empty] | 0
|  |  | 1 | New | [9 empty] | 57 | 64 | [17 empty] | 0
|  |  | 1 | New | [9 empty] | 57 | 64 | [17 empty] | 0
|  |  | 1 | New | [9 empty] | 57 | 64 | [17 empty] | 0
|  |  | 1 | New | [9 empty] | 57 | 64 | [17 empty] | 0
|  |  | 1 | New | [9 empty] | 57 | 64 | [17 empty] | 0
|  |  | 1 | New | [9 empty] | 57 | 64 | [17 empty] | 0
|  |  | 1 | New | [9 empty] | 57 | 64 | [17 empty] | 0
|  |  | 1 | New | [9 empty] | 57 | 64 | [17 empty] | 0
|  |  | 1 | New | [9 empty] | 57 | 64 | [17 empty] | 0

## Results
|  | Existing | Do-nothing | Do-minimum | Option 1 | Option 2 | Option 3 | Option 4 | Option 5 | Option 6
Project wide results
NZS 6806 categories
Category A:
Category B:
Category C:
Total:
|  | 0 | 0 | 0
Approximate threshold of health effects
≤ 50 dB LAeq(24h):
> 50 dB LAeq(24h):
Health costs (per annum)
QALYs lost:
Health cost:
Assessment area results
| Select area: | A | [8 empty] | Assessment area A - NZS 6806 categories
NZS 6806 categories
Category A:
Category B:
Category C:
Total:
Rating:
|  | 0 | 0 | 0 | 0 | 0 | 0 | 0 | 0 | 0
Consistency check that BMM cost is included for at least all category C PPFs:
#BMM ≥ #Cat C:
WHO guideline exposure level
≤ 50 dB LAeq(24h):
> 50 dB LAeq(24h):
Rating:
Structural mitigation
≥ 0.5 dB reduction:
Average (≥ 0.5 dB):
Rating:
| Distribution: | [9 empty] | Assessment area A - Structural mitigation
0.4 | 0
1.4 | 1
2.4 | 2
3.4 | 3
4.4 | 4
5.4 | 5
6.4 | 6
7.4 | 7
8.4 | 8
9.4 | 9
≥ 10 dB
Indicative costs
Walls:
Bunds:
User barriers:
Surfaces:
BMM:
(#PPFs)
Total cost:
Assessment area A - Indicative costs
Monetised benefits
NZS 6806 benefit:
QALYs lost:
| QALYs gained: | (from do-minimum)
| Health benefit: | (over 40 years)