## Instructions
| Cycle Facility Conceptual Cost Estimation Tool |  |  |  | v04 Sep 2020
General notes on development and application of tool
1 | This spreadsheet has been developed to enable planners and other transportation professionals to easily calculate the rough order cost (ROC) of a range of cycle route, facility and signalised intersection options.
2 | This tool is for planners to compare the relative rough order cost (ROC) of different treatment types when considering improving streets for cycling.
3 | This tool includes the costs for excavation and formation of typical road and path construction. No allowance is made for costs associated with unsuitable foundation or retaining.
4 | This tool does not include the costs of upgrading existing street lighting and relocating or modifying public utility services. Note this can be very costly and can be addressed by increasing the contingency percent.
5 | Tactile pavers are not shown in the indicative designs but the costs are included where applicable in the ROC estimates
6 | If preparing estimates for Waka Kotahi New Zealand Transport Agency (Waka Kotahi ) you need to ensure they align with the Project Phase and Estimate Types identified in the NZTA 2015: Cost Estimation Manual (https://nzta.govt.nz/resources/cost-estimation-manual/)
7 | This is not a tool for detailed design assessments.
8 | The rates used in this spreadsheet are based on the information received from Christchurch City Council, Auckland Transport, Palmerston North City Council, Marlborough District Council and Waka Kotahi.
9 | The speadsheet has been reviewed internally by ViaStrada and a review of rates undertaken by Bhavin Ramji , Senior Quantity Surveyor/Estimator at Auckland Transport.
In the spreadsheet options/tabs below
10 | In the various spreadsheet tabs, the user is able to change some variables such as street length, contingency and design fees and this is described in the Instructions tab.
11 | At the bottom of most Option tabs, a breakdown of component items of elements used in the estimate has been provided for information
12 | The likely cost of modifications / upgrades to the signals is dependant on the age, installation method of the equipment and the location of the poles. To make allowance for the significant cost differences, 3 signal upgrade choices are provided and this is also described in the Instructions tab (B25:D27).
13 | As there can be regional variation in material and construction rates, the user should review the Item Rates Used tab. Changing the rate of an item in this tab will update all instances in the spreadsheets where that rate is a factor.
User Inputs
Green cells with dashed borderes denotes cells where the value can be adjusted by the user, Signals options have a drop down menu. You should not adjust other cells (except Item Rates Used Tab - Refer Note 13) as this can change the outputs.
| 1000 | Length (m): Vary the street length here to compare costs
| 30% | Contingency (%): Vary percent to reflect risks
| 40% | Design Fees (%): Vary percent to reflect local fees
| Signals Upgrade A |  | 30000 | Minor modifications needed and existing installation has modern signals with access chambers
| Signals Upgrade B |  | 80000 | Minor modifications and some pole relocation required and existing installation has modern signals with access chambers
| Signals Upgrade C |  | 200000 | More modifications and pole relocation required and existing installation has older signals with no access chambers
| 1 Route Options |  |  | These are cost estimates for route treatment options based on a 1km length of street. In the Route Options-Greenway tab, the street width can be adjusted as this effects the cost of traffic calming elements. The spacings of Neighbourhood Greenway calming features used are to achieve a change in road environment to get motorists speed down to an appropriate level for road sharing. The spacing can not be changed and this does have a cost implication.
1A Neighbourhood greenways (3 options)
1B Cycle lanes (3 options)
1C Separated Cycleways (4 options)
1D Shared Paths (4 options)
| Summary - Route Options |  |  | This tab summaries the route options tabs. Street length, contingency and design fees can be adjusted in this tab.
| 2 Facility Options |  |  | These are cost estimates for individual facilities based on a nominated street width. The street width can be adjusted as this effects the cost of facility.
2A Traffic Calming
2B Mid-Block Crossings
2C Side Road Crossings
| Summary - Facilities |  |  | This tab summaries the Facility Options tabs. Contingency and design fees can be adjusted in this tab.
| 3 Signalised Intersection Options |  |  | These cost estimates are for signalised intersection treatments based on a road width of 14m and a set distance either side of the intersection to include the extent of the intersection treatment. To allow for the wide variations in possible costs resulting in changes to the traffic signal equipment and location, the user must select one of three levels of signal upgrade as described above.
3A On-Road Cycle Lanes
3B Buffered Cycle Lanes
3C Separated Cycle Lanes
3D Shared Path
| Summary - Signalised Intersections |  |  | This tab summaries the Signalised Intersection Options tabs. Contingency and design fees can be adjusted in this tab.
Feedback
Developed by: Jon Ashford (ViaStrada) - feedback: jon@viastrada.nz
Document history
Version 01 Feb 2020
Version 02 May 2020
Version 03 Sep 2020 following NZTA review
Version 04 Sep 2020 following NZTA review
Future development of this tool
Unit rate sources are cited, but variance is not explicit.
It would be helpful if unit rates could be easily reduced or increased depending on the region (by a single cell affecting all rates)
Additional options may be added over time.

## 1 Summary - Route Options
Rough Order Cost (ROC) Estimation
Length (m): | 1000 | Vary the street length here to compare costs (this does not alter street length noted on other tabs)
Contingency (%): | 30% | Vary percent to reflect risks
Design Fees (%): | 40% | Vary percent to reflect local fees
Facility type | Intervention | Desciption | Rate/m | ROC facility construction | Contingency | Construction Total | Design Fees | Total Project Estimate | Comment
1A Neighbourhood Greenways | Option 1 | Sharrows and signs (30km/hr zone) | 60.55 | 60600 | 18180 | 78780 | 31512 | 110300 | Refer Route Options-Greenways Tab
| Option 2 | Minimum Intervention above plus traffic calming | 275.3 | 275300 | 82590 | 357890 | 143156 | 501000
| Option 3 | Street renewal to narrow carraigeway and calm traffic, streetscape enhancement | 1435.75 | 1435800 | 430740 | 1866540 | 746616 | 2613200
1B Cycle Lanes | Option 1 | Remove parking one side Standard cycle lanes - no physical works | 78.13 | 78100 | 23430 | 101530 | 40612 | 142100 | Refer Route Options-Cycle Lanes Tab
| Option 2 | Widen carriageway, new kerb & channel on one side, parking retained on both sides with standard cycle lanes | 756.88 | 756900 | 227070 | 983970 | 393588 | 1377600
| Option 3 | Widen carriageway as above plus street enhancement with build outs and trees | 1099.13 | 1099100 | 329730 | 1428830 | 571532 | 2000400
1C Separated Cycleways | Option 1 | Remove parking one side with buffered cycle lanes on each side - no physical works | 123.73 | 123700 | 37110 | 160810 | 64324 | 225100 | Refer Route Options-Separated Lanes Tab
| Option 1A | As Option 1 but with flexiposts | 223.73 | 223700 | 67110 | 290810 | 116324 | 407100
| Option 2 | Retain parking on both sides with two-way separated cycleway on one side | 482.14 | 482100 | 144630 | 626730 | 250692 | 877400
| Option 3 | Remove parking one side and provide separated uni-directional cycleways on each side | 823.33 | 823300 | 246990 | 1070290 | 428116 | 1498400
| Option 4 | Widen carriageway, new kerb & channel on one side, parking on both sides with separated uni-directional cycleways on each side | 1333.33 | 1333300 | 399990 | 1733290 | 693316 | 2426600
1D Shared Path | Option 1 | New shared path in park / reserve | 533.7 | 533700 | 160110 | 693810 | 277524 | 971300 | Refer Route Options-Shared Path Tab
| Option 2 | New shared path in existing wide berm | 588.74 | 588700 | 176610 | 765310 | 306124 | 1071400
| Option 3 | Reduce carriageway, retain parking both sides Shared path in berm with street enhancement | 1037.24 | 1037200 | 311160 | 1348360 | 539344 | 1887700
| Option 4 | Reduce carriageway, retain parking both sides Shared path in berm with street enhancement | 1323.94 | 1323900 | 397170 | 1721070 | 688428 | 2409500

## 2 Summary - Facility Options
Cycle Facilities - Traffic Calming & Crossings
Rough Order Cost (ROC) Estimation
Street width | Varies | Change on options tab
Contingency (%): | 20% | Vary percent to reflect risks
Design Fees (%): | 40% | Vary percent to reflect local fees
Facility type | Intervention | Desciption | ROC facility construction | Contingency | Construction Sub Total | Design Fees | Total Project Estimate | Comment
2A Traffic Calming | Option 1 | Speed hump | 7000 | 1400 | 8400 | 3360 | 11800 | Refer Facility-Traffic Calming Tab
| Option 2 | Raised platform | 19200 | 3840 | 23040 | 9216 | 32300
| Option 3 | Raised platform with kerb build outs | 24500 | 4900 | 29400 | 11760 | 41200
| Option 4 | Raised platform with cycle bypass | 20600 | 4120 | 24720 | 9888 | 34600
2B Mid-Block Crossings | Option 1 | Kerb build outs with paired zebra crossing | 42200 | 8440 | 50640 | 20256 | 70900 | Refer Facility-Mid-Block Crossings Tab
| Option 2 | Kerb build outs with paired zebra crossing on raised platform | 49800 | 9960 | 59760 | 23904 | 83700
| Option 3 | Median island with paired zebra crossing on raised platform | 54200 | 10840 | 65040 | 26016 | 91100
| Option 4 | Signallised crossing | 283800 | 56760 | 340560 | 136224 | 476800
2C Side Road Crossings | Option 1 | Add colour | 5100 | 1020 | 6120 | 2448 | 8600 | Refer Facility-Side Road Crossings Tab
| Option 2 | Add colour & reduce kerb radii | 17700 | 3540 | 21240 | 8496 | 29700
| Option 3 | Add colour, reduce kerb radii & add build outs | 44100 | 8820 | 52920 | 21168 | 74100
| Option 4 | Add colour, reduce kerb radii, add build outs Threshold pavers | 53300 | 10660 | 63960 | 25584 | 89500

## 3 Summary - Signalised Int Opts
Cycle Facilities at Signalised Intersections
Rough Order Cost (ROC) Estimation
Note: The likely cost of modifications / upgrades to the signals is dependant on the age, installation method of the equipment and the location of the poles. More recent ducted installations can be easily upgraded whereas older installations with buried cabling will need more significant work. To make allowance for the significant cost differences, 3 signal upgrade choices are provided:
Signals Upgrade A | 30000 | Minor modifications needed and existing installation has modern signals with access chambers
Signals Upgrade B | 80000 | Minor modifications and some pole relocation required and existing installation has modern signals with access chambers
Signals Upgrade C | 200000 | More modifications and pole relocation required and existing installation has older signals with no access chambers
*The signal upgrade level is selected in the Intersection tab
Element cost | Varies | Refer to the Options tab
Contingency (%): | 20% | Vary percent to reflect risks
Design Fees (%): | 40% | Vary percent to reflect local fees
Intersection Type | Treatment | Description | Signal Upgrade Level | ROC facility construction | Contingency | Construction Sub Total | Design Fees | Total Project Estimate | Comment
3A On Road Cycle Lanes | Option 1 | Add ASBs, hook turn boxes & flexiposts | Signals Upgrade B | 139100 | 27820 | 166920 | 66768 | 233700 | Refer Intersections with Cycle Lanes Options Tab
3B Buffered Cycle Lanes | Option 1 | Continue to intersection | Signals Upgrade B | 214400 | 42880 | 257280 | 102912 | 360200 | Refer Intersections with Buffered Cycle Lanes Options Tab
| Option 2 | Transition to shared lane | Signals Upgrade A | 140700 | 28140 | 168840 | 67536 | 236400
3C Separated Cycleway | Option 1 | Continue separation to intersection | Signals Upgrade C | 541900 | 108380 | 650280 | 260112 | 910400 | Refer Intersections with Separated Cycle Lanes Options Tab
| Option 2 | Transition to shared lane | Signals Upgrade C | 387900 | 77580 | 465480 | 186192 | 651700
3D Shared Path | Option 1 | Continue to intersection | Signals Upgrade B | 185700 | 37140 | 222840 | 89136 | 312000 | Refer Intersections with Shared Path Options Tab

## 1A Route Options-Greenway
Route Option - Neighbourhood Greenway
Formulas derived from 1,000m street length
Roadway width
Kerb to kerb | 11 | m | [7 empty] | Indicative Designs assumed - see below:
Facility type | Intervention | Items | Comments | Quantity | Unit | Unit Rate | Rate/m | Estimated facility cost | Factors affecting cost
1A Neighbourhood greenways | Option 1 Minimum intervention (30km/hr zone) Sharrows and regulatory signage | Sharrows in pairs (50 metre spacing recommended) | 2 x sharrow @ 50m ctrs | 0.04 | each | 90 | 3.6 |  | Cost excludes: Lighting & drainage upgrades Street furniture Assumes: Carriageway is in good condition
|  | Red road surfacing at entry points to the 30km/hr zone carriageway width x 5m of colour per gateway | Assume 6 side roads along greenway plus ends of greenway | 0.008 | each gateway | 4400 | 35.2
|  | Signage - Cycles | Allow for 2 each end | 0.004 | each | 500 | 2
|  | Speed limit change signs at entry points to the 30km/hr zone Includes the greenway and side roads . | Assume 6 side roads along greenway with 4 at each plus 4 at ends of greenway | 0.008 | each gateway | 2000 | 16
|  | Traffic Management on Level 1 Road | Assume 5 days for marking & surface colour | 0.005 | day | 750 | 3.75
[7 empty] | 60.55 | 60600
| Option 2 Minimum Intervention (30km/hr zone) plus speed and traffic restraints | Minimum Intervention costs from Option 1 above (per m Sum) |  |  | LS |  | 60.55 |  | Cost excludes: Lighting & drainage upgrades Street furniture Assumes: Carriageway is in good condition
|  | Raised platform (to achieve speeds of 30-35km/hr ) | Assume 100m ctrs | 0.07 | m | 1310 | 91.7
|  | Build outs | Assume 100m ctrs | 0.02 | each | 4090 | 81.8
|  | Traffic Management on Level 1 Road | Assume 55 days for platforms, build outs, marking & surface colour | 0.055 | days | 750 | 41.25
[7 empty] | 275.3 | 275300
| Option 3 Street renewal to narrow carraigeway Streetscape enhancements | Minimum Intervention costs from above (Lump Sum) |  | 1 | LS |  | 60.55 |  | Cost excludes: Footpath renewal. Lighting upgrades Service relocations Addressing service conflicts Street furniture Assumes: Carriageway is in good condition
|  | Reduce carriageway width by 2m each side. Full kerb and channel replacement both sides of road (not footpath) | Includes excavation & construction for K&C, road & grass berm | 2 | m | 420 | 840
|  | Modify stormwater | New sumps & pipework @ 100m ctrs | 0.02 | ea | 6250 | 125
|  | Platform (to achieve speed differential of 30-35km/hr ) | Assume 100m ctrs | 0.07 | each | 1310 | 91.7
|  | Indented parking bays alternate sides | Indent 20m x 2m @ 30m apart on opposite sides. Grade to road dish channel | 0.02 | each | 5300 | 106
|  | Trees (tree pit, root barriers, specimen tree) | Assumes trees in pairs @ 20m ctrs | 0.1 | each | 1000 | 100
|  | Traffic Management on Level 1 Road | Assume 150 days for road narrowing, platforms, marking & surface colour | 0.15 | days | 750 | 112.5
[7 empty] | 1435.75 | 1435800
Option 1
|  |  | Sharrows | 1 | ea | 90 | 90
|  |  | Gateway surface colour (5 x 11m) | 55 | m2 | 80 | 4400
|  |  | Cycle signs | 1 | ea | 500 | 500
|  |  | Speed limit signs (4 per gateway) | 4 | ea | 500 | 2000
Raised platform x 3m wide (plus 2 x 1m ramps)
|  |  | Sawcut road | 2 | m | 8 | 16
|  |  | Mill ex seal 30mm deep | 5 | m2 | 20 | 100
|  |  | Remove bitumen to waste (50mm) | 5 | m2 | 5 | 25
|  |  | Prep | 5 | m2 | 20 | 100
|  |  | AC ramp 80mm | 3 | m2 | 60 | 180
|  |  | Conc beam | 2 | m | 150 | 300
|  |  | Pavers inc basecourse | 3 | ea | 175 | 525
|  |  | Line marking | 12 | m | 5 | 60
1306
[6 empty] | Round up | 1310
Build out 1 side 2m from face of exist kerb x 8m lg
|  |  | Sawcut all round | 10 | m | 8 | 80
|  |  | Excavate to waste (250mm deep) | 16 | m2 | 25 | 400
|  |  | Remove bitumen to waste (50mm) | 16 | m2 | 5 | 80
|  |  | Prep | 16 | m2 | 20 | 320
|  |  | New kerb | 18 | m | 95 | 1710
|  |  | Reinstate AC around kerb (0.5m) inc basecourse | 6 | m2 | 100 | 600
|  |  | New berm inc soil & planting | 10 | m2 | 40 | 400
|  |  | Marker posts | 1 | ea | 500 | 500
4090
[6 empty] | Round up | 4090
Reduce carriageway 2m one side
|  |  | Sawcut road | 1 | m | 8 | 8
|  |  | Excavate to waste (250mm deep) | 2 | m2 | 25 | 50
|  |  | Remove bitumen to waste (50mm) | 0.5 | m3 | 5 | 2.5
|  |  | Excavate existing kerb to waste | 1 | m | 45 | 45
|  |  | Remove existing sump (100m ctrs)) | 0.01 | ea | 800 | 8
|  |  | Prep | 2 | m2 | 20 | 40
|  |  | New kerb & channel | 1 | m | 120 | 120
|  |  | Modify Driveways (25m ctrs) | 0.04 | ea | 300 | 12
|  |  | New AC road beside kerb (0.5m) inc basecourses | 0.5 | m2 | 100 | 50
|  |  | New berm inc soil & grass | 2 | m2 | 40 | 80
415.5
[6 empty] | Round up | 420
New SW at reduced carriageway (per sump)
|  |  | New sump | 1 | ea | 3500 | 3500
|  |  | 300 pipe installed | 3.5 | m | 500 | 1750
|  |  | Connections | 1 | LS | 1000 | 1000
6250
[6 empty] | Round up | 6250
20 x 2m Indented parking per linear metre E/O road
|  |  | New kerb | 20 | m | 95 | 1900
|  |  | New AC road inc basecourses | 34 | m2 | 100 | 3400 | 20x1.7
5300
[6 empty] | Round up | 5300
Trees
|  |  | 100 Lt tree in tree pit | 1 | ea | 1000 | 1000
1000
Traffic management
|  |  | Level 1 Road | 1 | Day | 750 | 750
|  |  | Level 2 Road | 1 | Day | 1250 | 1250
|  |  | Level 3 Road | 1 | Day | 2500 | 2500

## 1B Route Options-Cycle Lane
Route Option - Cycle Lanes |  | Note: For buffered cycle lanes refer to Tab 1C Route Options - Separated Lane
Formulas derived from 1,000m street length | [9 empty] | Indicative Designs assumed - see below:
Indicative existing roadway width 12m kerb to kerb (i.e width does not affect per metre cost)
Facility type | Intervention | Items | Comment | Quantity | Unit | Rate | Rate/m | Estimated facility cost | Factors affecting cost
1B On-road cycle lane | Option 1 Remove parking one side Standard urban cycle lanes, no physical works. | Removal of road markings (waterblast rather than paint) | Assume 3 existing lane lines removed | 0.3 | sqm | 80 | 24 |  | Cost excludes: Lighting upgrades Design fees Documentation & Supervision fees Assumes: Carriageway is in good condition.
|  | Standard urban cycle lanes | Assume 4 white lines + 1 x BYL | 5 | m | 5 | 25
|  | Cycle logo @ 50m ctrs each side |  | 0.04 | each | 80 | 3.2
|  | Coloured surfacing & cycle logos at intersections | Assume 6 side roads | 0.006 | each | 3280 | 19.68
|  | Traffic management on a Level 2 road | Assume 5 days for marking & surface colour | 0.005 | days | 1250 | 6.25
[7 empty] | 78.13 | 78100
| Option 2 Widen road 2m (road not wide enough, parking be retained etc). New kerb & channel , modify stormwater | Removal of road markings (waterblast rather than paint over) | Assume 3 existing lane lines removed | 0.3 | sqm | 80 | 24 |  | Cost excludes: Lighting upgrades Design fees Documentation & Supervision fees Assumes: Carriageway is in good condition
|  | Increase carriageway width by 2m one side. Full kerb and channel replacement (not footpath) | Includes excavation & construction for K&C, road, driveways & grass berm | 1 | m | 510 | 510
|  | Modify stormwater (assume street main OK) | New sump & 3.5m x 300 dia pipe @100m ctrs | 0.01 | each | 6250 | 62.5
|  | Standard urban cycle lanes | Assume 5 new white lines | 5 | m | 5 | 25
|  | Cycle logo @ 50m ctrs each side |  | 0.04 | each | 80 | 3.2
|  | Coloured surfacing at intersections | Assume 6 side roads | 0.006 | each | 3280 | 19.68
|  | Traffic management on a Level 2 road | Assume 90 days for road widening, marking & surface colour | 0.09 | days | 1250 | 112.5
[7 empty] | 756.88 | 756900
| Option 3 Widen road 2m (road not wide enough, parking be retained etc). New kerb & channel , modify stormwater Built outs as street enhancements for attractiveness. | Removal of road markings (waterblast rather than paint) | Assume 3 existing lane lines removed | 0.3 | sqm | 80 | 24 |  | Cost excludes: Lighting upgrades Design fees Documentation & Supervision fees Assumes: Carriageway is in good condition
|  | Increase carriageway width by 2m one side. Full kerb and channel replacement (not footpath) | Includes excavation & construction for K&C, road, driveways & grass berm | 1 | m | 510 | 510
|  | Trees in build outs @ 50m ctrs in new kerb. |  | 0.02 | each | 1860 | 37.2
|  | Trees in build outs @ 50m ctrs in existing kerb. |  | 0.02 | each | 4940 | 98.8
|  | Modify stormwater (new sumps at build outs) | New sump & 3.5m x 300 dia pipe @50m ctrs | 0.04 | each | 6250 | 250
|  | Standard urban cycle lanes | Assume 5 new white lines | 5 | m | 5 | 25
|  | Cycle logo @ 50m ctrs each side |  | 0.04 | each | 80 | 3.2
|  | Coloured surfacing at intersections | Assume 6 side roads | 0.006 | each | 3280 | 19.68
|  | Traffic management on a Level 2 road | Assume 105 days for road widening, buildouts, marking & surface colour | 0.105 | days | 1250 | 131.25
[7 empty] | 1099.13 | 1099100
Remove existing markings
|  |  | Remove lines (excluding limit lines) | 1 | m2 | 80 | 80
New marking
|  |  | Lane marking | 1 | m | 5 | 5
|  |  | Cycle symbols | 1 | ea | 80 | 80
|  |  | Green coloured surfacing | 1 | m2 | 80 | 80
New marking at side roads (24m x 1.5m)
|  |  | Green surface colour | 38 | m2 | 80 | 3040
|  |  | Cycle symbols | 3 | ea | 80 | 240
3280
[6 empty] | Round up | 3280
Widen carriageway 2m one side
|  |  | Sawcut road | 1 | m | 8 | 8
|  |  | Excavate to waste (250mm deep) | 2 | m2 | 25 | 50
|  |  | Remove bitumen to waste (50mm) | 0.5 | m2 | 5 | 2.5
|  |  | Excavate existing kerb to waste | 1 | m | 45 | 45
|  |  | Remove existing sump (100m ctrs) | 0.01 | m | 800 | 8
|  |  | Prep | 2 | m2 | 20 | 40
|  |  | New kerb & channel | 1 | m | 120 | 120
|  |  | Modify Driveways (25m ctrs) | 0.04 | ea | 300 | 12
|  |  | New AC road inc basecourses | 2 | m2 | 100 | 200
|  |  | New berm inc soil & grass | 0.5 | m2 | 40 | 20
505.5
[6 empty] | Round up | 510
New stormwater at build outs
|  |  | New sump | 1 | ea | 3500 | 3500
|  |  | 300 pipe installed | 3.5 | m | 500 | 1750
|  |  | Connections | 1 | LS | 1000 | 1000
6250
[6 empty] | Round up | 6250
Tree in build out E/O new kerb side of road
|  |  | Additional Kerb | 3 | m | 120 | 360
|  |  | 100l Tree in pit | 1 | ea | 1000 | 1000
|  |  | Marker post | 1 | ea | 500 | 500
1860
[6 empty] | Round up | 1860
Tree in Build out 1 side 2m from face of exist kerb x 8m lg
|  |  | Sawcut road | 10 | m | 8 | 80
|  |  | Excavate to waste (250mm deep) | 16 | m2 | 25 | 400
|  |  | Remove bitumen to waste (50mm) | 16 | m2 | 5 | 80
|  |  | Excavate existing kerb to waste | 8 | m | 45 | 360
|  |  | Prep | 16 | m2 | 20 | 320
|  |  | New kerb & channel | 10 | m | 120 | 1200
|  |  | Reinstate AC around kerb (0.5m) inc basecourse | 6 | m2 | 100 | 600
|  |  | 100l Tree in pit | 1 | ea | 1000 | 1000
|  |  | New berm inc soil & planting | 10 | m2 | 40 | 400
|  |  | Marker post | 1 | ea | 500 | 500
4940
[6 empty] | Round up | 4940
Traffic management
|  |  | Level 1 Road | 1 | Day | 750 | 750
|  |  | Level 2 Road | 1 | Day | 1250 | 1250
|  |  | Level 3 Road | 1 | Day | 2500 | 2500

## 1C Route Options-Separated Cycl
Route Option - Buffered / Separated Cycleway
Formulas derived from 1,000m street length | [9 empty] | Indicative Designs assumed - see below:
Based on 14m street width (kerb to kerb)
Facility type | Intervention | Items | Comment | Quantity | Unit | Rate | Rate/m | Estimated facility cost | Factors affecting cost
1C Separated cycleway | Option 1 Remove parking one side Buffered cycle lanes, no physical works. | Removal of road markings (waterblast rather than paint) | Assume 5 lane lines removed | 0.5 | sqm | 80 | 40 |  | Cost excludes: Lighting upgrades Design fees Documentation & Supervision fees Assumes: Carriageway is in good condition.
|  | Buffered cycle lanes, no physical works. | Assume 7 white lines + 1 x BYL | 8 | m | 5 | 40
|  | Chevrons @ 10m ctrs |  | 0.28 | m | 15 | 4.2
|  | Cycle logo with green backing @ 50m ctrs each side |  | 0.04 | each | 340 | 13.6
|  | Coloured surfacing at intersections | Assume 6 side roads | 0.006 | each | 3280 | 19.68
|  | Traffic management on a Level 2 road | Assume 5 days for marking & surface colour | 0.005 | days | 1250 | 6.25
[7 empty] | 123.73 | 123700
| Option 1A Buffered cycle lanes as Option 1 plus flexiposts. | Costs from Option 1 above (per m Sum) |  |  | LS |  | 123.73 |  | As Option 1
|  | Flexiposts @ 5m ctrs in buffer each side |  | 0.4 | each | 250 | 100
[7 empty] | 223.73 | 223700
| Option 2 Kerb separated bi-directional cycleway one side | Removal of road markings (waterblast rather than paint) | Assume 3 lane lines removed | 0.3 | sqm | 80 | 24 |  | Cost excludes: Lighting upgrades Design fees Documentation & Supervision fees Assumes: Carriageway is in good condition
|  | 600mm conc separator one side | Includes all costs & allowance for driveways & side roads | 1 | m | 310 | 310
|  | New lane marking | Assume 3 white lines | 3 | m | 5 | 15
|  | Cycle logo @ 50m ctrs each side |  | 0.04 | each | 80 | 3.2
|  | Coloured surfacing & cycle logos at intersections | Assume 3 side roads | 0.003 | each | 3280 | 9.84
|  | Coloured surfacing & cycle logos at significant driveways | Assume 5 major driveways | 0.005 | each | 1520 | 7.6
|  | Traffic management on a Level 2 road | Assume 90 days for separator kerb, marking & surface colour | 0.09 | days | 1250 | 112.5
[7 empty] | 482.14 | 482100
| Option 3 Kerb separated uni-directional cycleways each side | Removal of road markings (waterblast rather than paint) | Assume 3 lane lines removed | 0.3 | sqm | 80 | 24 |  | Cost excludes: Lighting upgrades Design fees Documentation & Supervision fees Assumes: Carriageway is in good condition
|  | 600mm conc separator each side | Includes all costs & allowance for driveways & side roads | 2 | m | 310 | 620
|  | New lane marking | Assume 2 white lines | 2 | m | 5 | 10
|  | Cycle logo @ 50m ctrs each side |  | 0.04 | each | 80 | 3.2
|  | Coloured surfacing & cycle logos at intersections | Assume 6 side roads | 0.006 | each | 3280 | 19.68
|  | Coloured surfacing & cycle logos at significant driveways | Assume 10 major driveways | 0.01 | each | 1520 | 15.2
|  | Traffic management on a Level 2 road | Assume 105 days for separator kerbs, marking & surface colour | 0.105 | days | 1250 | 131.25
[7 empty] | 823.33 | 823300
| Option 4 As Option 3 with 2m road widening. | Costs from Option 3 above (per m Sum) |  |  | LS |  | 823.33 |  | As Option 3
|  | Increase carriageway width by 2m one side. Full kerb and channel replacement (not footpath) | Includes excavation & construction for K&C, road, driveways & grass berm | 1 | m | 510 | 510
[7 empty] | 1333.33 | 1333300
Remove existing markings
|  |  | Remove lines (excluding limit lines) | 1 | m2 | 80 | 80
New marking
|  |  | Lane marking | 1 | m | 5 | 5
|  |  | Chevrons | 1 | m | 15 | 15
|  |  | Cycle symbols | 1 | ea | 80 | 80
|  |  | Cycle symbol with green backing | 1 | ea | 340 | 340
|  |  | Green coloured surfacing | 1 | m2 | 80 | 80
New marking at side roads (24m x 1.5m)
|  |  | Green surface colour | 38 | m2 | 80 | 3040
|  |  | Cycle symbols | 3 | ea | 80 | 240
3280
[6 empty] | Round up | 3280
New marking at sig. driveways (6m x 3m)
|  |  | Green surface colour | 18 | m2 | 80 | 1440
|  |  | Cycle symbols | 1 | ea | 80 | 80
1520
[6 empty] | Round up | 1520
600mm wide separator per linear metre
|  |  | Sawcut each side | 2 | m | 8 | 16
|  |  | Mill ex seal 120mm deep | 1 | m | 20 | 20
|  |  | Prep | 1 | m | 20 | 20
|  |  | Kerb | 2 | m | 95 | 190
|  |  | Conc infill | 0.2 | m | 50 | 10
|  |  | Reinstate 50mm AC | 1 | m | 100 | 100
|  |  | Nosings (2 every 25m) | 0.08 | ea | 250 | 20
376
|  |  | Reduction for openings (driveway every 25m) | 0.8 |  |  | 300.8
[6 empty] | Round up | 310
Widen carriageway 2m one side
|  |  | Sawcut road | 1 | m | 8 | 8
|  |  | Excavate to waste (250mm deep) | 2 | m2 | 25 | 50
|  |  | Remove bitumen to waste (50mm) | 0.5 | m2 | 5 | 2.5
|  |  | Excavate existing kerb to waste | 1 | m | 45 | 45
|  |  | Remove existing sump (100m ctrs) | 0.01 | m | 800 | 8
|  |  | Prep | 2 | m2 | 20 | 40
|  |  | New kerb & channel | 1 | m | 120 | 120
|  |  | Modify Driveways (25m ctrs) | 0.04 | ea | 300 | 12
|  |  | New AC road inc basecourses | 2 | m2 | 100 | 200
|  |  | New berm inc soil & grass | 0.5 | m2 | 40 | 20
505.5
[6 empty] | Round up | 510
Traffic management
|  |  | Level 1 Road | 1 | Day | 750 | 750
|  |  | Level 2 Road | 1 | Day | 1250 | 1250
|  |  | Level 3 Road | 1 | Day | 2500 | 2500

## 1D Route Options-Shared Path
Route Option - Shared Path
Formulas derived from 1,000m path length | [9 empty] | Indicative Designs assumed - see below:
Refer diagrams for indicative kerb to kerb width
Facility type | Intervention | Items | Comment | Quantity | Unit | Rate | Rate/m | Estimated facility cost | Factors affecting cost
1D Off road shared path | Option 1 New 3.5m shared path in reserve | Excavation to subgrade (250mm) |  | 3.5 | sqm | 25 | 87.5 |  | Cost excludes: Design fees Documentation & Supervision fees Assumes: No removal of trees or other obstructions Terrain is flat
|  | New AC path inc basecourses, battens & reinstate berm |  | 3.5 | sqm | 80 | 280
|  | 2 Cycle logos & 2 pedestrian logos @ 100m ctrs |  | 0.04 | each | 80 | 3.2
|  | Signs | Assume 2 each end & 2 central | 0.006 | each | 500 | 3
|  | Path lighting | Lights @ 50m ctrs | 0.02 | each | 8000 | 160
|  | Traffic management | Not required |  | days |  | 0
[7 empty] | 533.7 | 533700
| Option 2 New 3.5m shared path in existing wide berm | Excavation to subgrade (250mm) |  | 3.5 | sqm | 25 | 87.5 |  | Cost excludes: Lighting upgrades Design fees Documentation & Supervision fees Assumes: Carriageway is in good condition Berm is flat
|  | New AC path inc basecourses, battens & reinstate berm |  | 3.5 | sqm | 80 | 280
|  | 2 Cycle logos & 2 pedestrian logos @ 100m ctrs |  | 0.04 | each | 80 | 3.2
|  | Allowance for driveway modifications (every 25m) |  | 0.04 | each | 300 | 12
|  | Kerb build outs & raised platform at intersections | Assume 3 side roads | 0.003 | each | 25980 | 77.94
|  | Coloured surfacing & cycle logos at significant driveways | Assume 5 major driveways | 0.005 | each | 1520 | 7.6
|  | Adjust service covers | Assume 20 adjustments per km | 0.02 | each | 400 | 8
|  | Traffic management on a Level 2 road | Assume 90 days for narrowing road and markings | 0.09 | days | 1250 | 112.5 |  |  |  | `
[7 empty] | 588.74 | 588700
| Option 3 Reduce carriageway 1.5m New 3.5m shared path in berm | Removal of road markings (waterblast rather than painting over) | Assume 3 lane lines removed | 0.3 | sqm | 80 | 24 |  | Cost excludes: Lighting upgrades Design fees Documentation & Supervision fees Assumes: Carriageway is in good condition Berm is flat
|  | Reduce carriageway width by 1.5m one side. Full kerb and channel replacement (not footpath) | Includes excavation & construction for K&C, road, driveways & grass berm | 1 | m | 390 | 390
|  | Modify stormwater (replace existing sumps, assume street main OK) | New sump & 3.5m x 300 dia pipe @100m ctrs | 0.01 | each | 6250 | 62.5
|  | New AC shared path inc basecourses & battens |  | 3.5 | sqm | 80 | 280
|  | Allowance for driveway modifications (every 25m) |  | 0.04 | each | 300 | 12
|  | Coloured surfacing & cycle logos at significant driveways | Assume 5 major driveways | 0.005 | each | 1520 | 7.6
|  | Adjust service covers | Assume 20 adjustments per km | 0.02 | each | 400 | 8
|  | Kerb build outs & crossing on raised platform on side road | Assume 3 side roads | 0.003 | each | 25980 | 77.94
|  | New lane marking | Assume 3 white lines | 3 | m | 5 | 15
|  | 2 Cycle logos & 2 pedestrian logos @ 100m ctrs |  | 0.04 | each | 80 | 3.2
|  | Signs | Assume 4 each end & 2 at side roads | 0.014 | each | 500 | 7
|  | Traffic management on a Level 2 road | Assume 120 days for narrowing road, kerb build outs and markings | 0.12 | days | 1250 | 150
[7 empty] | 1037.24 | 1037200
| Option 4 Reduce carriageway 1.5m New 3.5m shared path in berm Street enhancements for attractiveness. | Removal of road markings (waterblast rather than painting over) | Assume 3 lane lines removed | 0.3 | sqm | 80 | 24 |  | Cost excludes: Lighting upgrades Design fees Documentation & Supervision fees Assumes: Carriageway is in good condition
|  | Reduce carriageway width by 1.5m one side. Full kerb and channel replacement (not footpath) | Includes excavation & construction for K&C, road, driveways & grass berm | 1 | m | 390 | 390
|  | New AC shared path inc basecourses & battens |  | 3.5 | sqm | 80 | 280
|  | Allowance for driveway modifications (every 25m) |  | 0.04 | each | 300 | 12
|  | Coloured surfacing & cycle logos at significant driveways | Assume 5 major driveways | 0.005 | each | 1520 | 7.6
|  | Adjust service covers | Assume 20 adjustments per km | 0.02 | each | 400 | 8
|  | Trees in build outs @ 50m ctrs in new kerb. | Includes new sump & 3.5m x 300 dia pipe @50m ctrs | 0.02 | each | 7610 | 152.2
|  | Trees in build outs @ 50m ctrs in existing kerb. | Includes new sump & 3.5m x 300 dia pipe @50m ctrs | 0.02 | each | 9850 | 197
|  | Kerb build outs & raised platform at intersections | Assume 3 side roads | 0.003 | each | 25980 | 77.94
|  | New lane marking | Assume 3 white lines | 3 | m | 5 | 15
|  | 2 Cycle logos & 2 pedestrian logos @ 100m ctrs |  | 0.04 | each | 80 | 3.2
|  | Signs | Assume 4 each end & 2 at side roads | 0.014 | each | 500 | 7
|  | Traffic management on a Level 2 road | Assume 120 days for platforms, marking & surface colour | 0.12 | days | 1250 | 150
[7 empty] | 1323.94 | 1323900
Mixed items
|  |  | Remove lines | 1 | m2 | 80 | 80
|  |  | Excavate to waste (250mm deep) | 1 | m2 | 25 | 25
|  |  | New AC shared path inc basecourses, reinstate berm | 1 | m2 | 80 | 80
|  |  | Line marking | 1 | m | 5 | 5
|  |  | Cycle symbols | 1 | ec | 80 | 80
|  |  | Regulatory signs | 1 | ea | 500 | 500
|  |  | Path lighting | 1 | ea | 8000 | 8000
|  |  | Adjust service covers | 1 | ea | 400 | 400
|  |  | Modify driveways | 1 | ea | 300 | 300
New marking at side roads (24m x 1.5m)
|  |  | Green surface colour | 38 | m2 | 80 | 3040
|  |  | Cycle symbols | 3 | ea | 80 | 240
|  |  | Line marking | 50 | m | 5 | 250
3530
[6 empty] | Round up | 3530
New marking at sig. driveways (6m x 3m)
|  |  | Green surface colour | 18 | m2 | 80 | 1440
|  |  | Cycle symbols | 1 | ea | 80 | 80
1520
[6 empty] | Round up | 1520
Reduce carriageway 1.5m one side
|  |  | Sawcut road | 1 | m | 8 | 8
|  |  | Excavate to waste (250mm deep) | 1.5 | m2 | 25 | 37.5
|  |  | Removete bitumen to waste (50mm) | 1.5 | m2 | 5 | 7.5
|  |  | Excavate existing kerb to waste | 1 | m | 45 | 45
|  |  | Remove existing sump (100m ctrs) | 0.01 | m | 800 | 8
|  |  | Prep | 1.5 | m2 | 20 | 30
|  |  | New kerb & channel | 1 | m | 120 | 120
|  |  | Reinstate AC around kerb (0.5m) inc basecourse | 0.5 | m2 | 100 | 50
|  |  | New berm inc soil & grass | 2 | m2 | 40 | 80
386
[6 empty] | Round up | 390
Modify existing stormwater
|  |  | New sump | 1 | ea | 3500 | 3500
|  |  | 300 pipe installed | 3.5 | m | 500 | 1750
|  |  | Connections | 1 | LS | 1000 | 1000
6250
[6 empty] | Round up | 6250
Tree in build out E/O new kerb side of road
|  |  | Additional Kerb & channel | 3 | m | 120 | 360
|  |  | 100l Tree in pit | 1 | ea | 1000 | 1000
|  |  | New sump | 1 | ea | 3500 | 3500
|  |  | 300 pipe installed | 3.5 | m | 500 | 1750
|  |  | Connections | 1 | LS | 1000 | 1000
7610
[6 empty] | Round up | 7610
Tree in build out in existing kerb side of road
|  |  | Sawcut road | 9 | m | 8 | 72
|  |  | Excavate to waste (250mm deep) | 11 | m2 | 25 | 275
|  |  | Removed bitumen to waste (50mm) | 11 | m2 | 5 | 55
|  |  | Excavate existing kerb to waste | 7 | m | 45 | 315
|  |  | Prep | 11 | m2 | 20 | 220
|  |  | New kerb & channel | 9 | m | 120 | 1080
|  |  | Reinstate AC around kerb (0.5m) inc basecourse | 5 | m2 | 100 | 500
|  |  | 100l Tree in pit | 1 | ea | 1000 | 1000
|  |  | New berm inc soil & grass | 2 | m2 | 40 | 80
|  |  | New sump | 1 | ea | 3500 | 3500
|  |  | 300 pipe installed | 3.5 | m | 500 | 1750
|  |  | Connections | 1 | LS | 1000 | 1000
9847
[6 empty] | Round up | 9850
Side road 6 long x 5m wide Raised platform
|  |  | Sawcut road | 12 | m | 8 | 96
|  |  | Mill ex seal 30mm deep | 30 | m2 | 25 | 750
|  |  | Remove bitumen to waste (50mm) | 30 | m2 | 5 | 150
|  |  | Prep | 30 | m2 | 20 | 600
|  |  | AC ramp 80mm | 12 | m2 | 60 | 720
|  |  | Conc beam | 12 | m | 150 | 1800
|  |  | AC platform 80mm | 18 | m2 | 80 | 1440
|  |  | Line marking | 36 | m | 5 | 180
5736
[6 empty] | Round up | 5740
Side road build out (one) 2m x 12.5m
|  |  | Sawcut all round | 22 | m | 8 | 176
|  |  | Excavate to waste (250mm deep) | 42 | m2 | 25 | 1050
|  |  | Remove bitumen to waste (50mm) | 42 | m2 | 5 | 210
|  |  | Excavate existing kerb to waste | 16 | m | 45 | 720
|  |  | Prep | 42 | m2 | 20 | 840
|  |  | New kerb & channel | 21 | m | 120 | 2520
|  |  | Kerb cut down (E/O) | 3 | m | 85 | 255
|  |  | Reinstate AC around kerb (0.5m) inc basecourse | 11 | m2 | 100 | 1100
|  |  | New AC shared path inc basecourses, reinstate berm | 23 | m2 | 80 | 1840
|  |  | Tactile pavers | 20 | ea | 45 | 900
|  |  | Marker posts | 1 | ea | 500 | 500
10111
[6 empty] | Round up | 10120
Traffic management
|  |  | Level 1 Road | 1 | Day | 750 | 750
|  |  | Level 2 Road | 1 | Day | 1250 | 1250
|  |  | Level 3 Road | 1 | Day | 2500 | 2500

## 2A Facility-Traffic Calming
Facility - Traffic Calming | [8 empty] | Indicative Designs assumed - see below:
Street width | 11 | metres
(kerb to kerb)
Facility type | Intervention | Items | Comments | Quantity | Unit | Rate | Estimated facility cost | Factors affecting cost
2A Traffic Calming | Option 1 Standard AC speed hump as CCC SD631 | Install new hump (3.7m wide) | Includes sawcut, milling, construction and marking | 11 | m | 340 | 3740 | Cost excludes: Lighting upgrades Drainage modifications. Assumes: Carriageway is in good condition
|  | Regulatory Signage - Speed hump |  | 2 | each | 500 | 1000
|  | Traffic Management on Level 1 Road | Assume 3 days for construction works | 3 | day | 750 | 2250
7000
| Option 2 Raised platform 3m wide, 1m ramps As CCC SD634 | Install new platform | Includes sawcut, excavation, construction and marking | 11 | m | 1310 | 14410 | Cost excludes: Lighting upgrades Drainage modifications. Assumes: Carriageway is in good condition
|  | Regulatory Signage - Speed hump |  | 2 | each | 500 | 1000
|  | Traffic Management on Level 1 Road | Assume 5 days for construction works | 5 | day | 750 | 3750
19200
| Option 3 2m kerb build outs & raised platform 3m wide, 1m ramps | Install new platform between build outs | Includes sawcut, excavation, construction and marking | 7 | m | 1310 | 9170 | Cost excludes: Lighting upgrades Drainage modifications Assumes: Carriageway is in good condition
|  | New build outs each side | Includes excavation & construction for K&C, road & berm | 2 | each | 4040 | 8080
|  | Regulatory Signage - Speed hump & width marker posts |  | 4 | each | 500 | 2000
|  | Traffic Management on Level 1 Road | Assume 7 days for construction works | 7 | day | 750 | 5250
24500
| Option 4 Kerbed cycle bypass & raised platform 3m wide, 1m ramps | Install new platform between kerbed bypasses | Includes sawcut, excavation, construction and marking | 6 | m | 1310 | 7860 | Cost excludes: Lighting upgrades Drainage modifications Assumes: Carriageway is in good condition
|  | New kerbed bypass each side inc. cycle symbols | Includes excavation & construction for K&C, road | 2 | each | 2720 | 5440
|  | Regulatory Signage - Speed hump & width marker posts |  | 4 | each | 500 | 2000
|  | Traffic Management on Level 1 Road | Assume 7 days for construction works | 7 | day | 750 | 5250
20600
3.7m wide AC hump (per m)
|  |  | Sawcut each side | 2 | m | 8 | 16
|  |  | Mill ex seal 30mm deep | 3.7 | m2 | 20 | 74
|  |  | Remove bitumen to waste (50mm) | 3.7 | m2 | 5 | 18.5
|  |  | Prep (difficult) | 3.7 | m2 | 40 | 148
|  |  | AC hump | 0.3 | m2 | 80 | 24
|  |  | 150mm paint marking | 10 | m | 5 | 50
330.5
[6 empty] | Round up | 340
Raised platform 3.0m wide (per m)
|  |  | Sawcut each side | 2 | m | 8 | 16
|  |  | Mill ex seal 30mm deep | 5 | m2 | 20 | 100
|  |  | Remove bitumen to waste (50mm) | 5 | m2 | 5 | 25
|  |  | Prep | 5 | m2 | 20 | 100
|  |  | AC ramp 80mm | 3 | m2 | 60 | 180 | `
|  |  | Conc beam | 2 | m | 150 | 300
|  |  | Pavers inc basecourse | 3 | m2 | 175 | 525
|  |  | Paint marking | 12 | m | 5 | 60
1306
[6 empty] | Round up | 1310
Build out 1 side 2m from face of exist kerb x 8m lg
|  |  | Sawcut all round | 10 | m | 8 | 80
|  |  | Excavate to waste (250mm deep) | 16 | m2 | 25 | 400
|  |  | Remove bitumen to waste (50mm) | 16 | m2 | 5 | 80
|  |  | Prep | 16 | m2 | 20 | 320
|  |  | New kerb & channel | 18 | m | 120 | 2160
|  |  | Reinstate AC around kerb (0.5m) inc basecourse | 6 | m2 | 100 | 600
|  |  | New berm inc soil & planting | 10 | m2 | 40 | 400
4040
[6 empty] | Round up | 4040
Kerbed cycle bypass 5.5m lg (each)
|  |  | Sawcut all round | 16 | m | 8 | 128
|  |  | Excavate to waste (250mm deep) | 8 | m2 | 25 | 200
|  |  | Remove bitumen to waste (50mm) | 8 | m2 | 5 | 40
|  |  | Prep | 8 | m2 | 20 | 160
|  |  | New kerb | 12 | m | 95 | 1140
|  |  | Reinstate AC around kerb (0.5m) inc basecourse | 6 | m2 | 100 | 600
|  |  | Conc infill | 1 | m2 | 50 | 50
|  |  | Green surface colour | 4 | m2 | 80 | 320
|  |  | Cycle symbol | 1 | ea | 80 | 80
2718
[6 empty] | Round up | 2720
Signs & misc.
|  |  | Regulatory signs | 1 | ea | 500 | 500
500
[6 empty] | Round up | 500
Traffic management
|  |  | Level 1 Road | 1 | Day | 750 | 750
|  |  | Level 2 Road | 1 | Day | 1250 | 1250
|  |  | Level 3 Road | 1 | Day | 2500 | 2500

## 2B Facility-Mid Block Xings
Facility - Mid Block Crossings |  | Note: Tactile pavers are not shown in the indicative designs but are included where applicable in the ROC estimates | [6 empty] | Indicative Designs assumed - see below:
Street width | 11 | metres
(kerb to kerb)
Facility type | Intervention | Items | Comments | Quantity | Unit | Rate | Estimated facility cost | Factors affecting cost
2B Mid Block Crossings | Option 1 Kerb build outs with paired zebra | Kerb build outs | Includes kerb cut down, footpath & berm | 2 | each | 6710 | 13420 | Cost excludes: Lighting upgrades Assumes: Carriageway is in good condition
|  | Stormwater modification at build out | Includes new sump & pipe | 2 | LS | 6250 | 12500
|  | Paired zebra marking |  | 7 | m | 220 | 1540
|  | Regulatory Signage & misc items | Includes beacons, holding rails, marking & tactiles | 1 | LS | 9500 | 9500
|  | Traffic Management on Level 1 Road | Assume 7 days for road & path construction works | 7 | day | 750 | 5250
42200
| Option 2 Kerb build outs with raised platform and paired zebra | Kerb build outs | Includes footpath & berm (no cut down) | 2 | each | 5940 | 11880 | Cost excludes: Lighting upgrades Assumes: Carriageway is in good condition
|  | Stormwater modification at build out | Includes new sump & pipe | 2 | LS | 6250 | 12500
|  | Raised platform | AC platform surface | 7 | m | 980 | 6860
|  | Paired zebra marking |  | 7 | m | 220 | 1540
|  | Regulatory Signage & misc items | Includes beacons, holding rails, marking & tactiles | 1 | LS | 9500 | 9500
|  | Traffic Management on Level 1 Road | Assume 10 days for road & path construction works | 10 | day | 750 | 7500
49800
| Option 3 Paired zebra on raised platform with median island | Median island | Includes kerb, infill, AC road repair & signs | 1 | LS | 6000 | 6000 | Cost excludes: Lighting upgrades Assumes: Carriageway is in good condition
|  | Raised platform |  | 9 | m | 980 | 8820
|  | Stormwater modification at build out | Includes new sump & pipe | 2 | LS | 6250 | 12500
|  | Paired zebra marking |  | 9 | m | 220 | 1980
|  | Kerb & footpath modification |  | 2 | LS | 2350 | 4700
|  | Regulatory Signage & misc items | Includes beacons, holding rails, marking & tactiles | 1 | LS | 12700 | 12700
|  | Traffic Management on Level 1 Road | Assume 10 days for road & path construction works | 10 | day | 750 | 7500
54200
| Option 4 Signalised crossing | All works including traffic signals |  | 1 | LS | 250000 | 250000 | Cost excludes: Lighting & drainage modifications Assumes: Carriageway is in good condition
|  | Traffic Management on Level 1 Road | Assume 45 days to install signals and road markings | 45 | day | 750 | 33750
283800
Option 1 Build out 1 side 2m from face of exist kerb x 12m lg
|  |  | Sawcut all round | 14 | m | 8 | 112
|  |  | Excavate to waste (250mm deep) | 20 | m2 | 25 | 500
|  |  | Remove bitumen to waste (50mm) | 20 | m2 | 5 | 100
|  |  | Excavate existing kerb to waste | 12 | m | 45 | 540
|  |  | Prep | 20 | m2 | 20 | 400
|  |  | New kerb & channel | 14 | m | 120 | 1680
|  |  | Kerb cut down (E/O) | 7 | m | 85 | 595
|  |  | Reinstate AC around kerb (0.5m) inc basecourse | 7 | m2 | 100 | 700
|  |  | New AC footpath inc basecourses, reinstate berm | 26 | m2 | 80 | 2080
6707
[6 empty] | Round up | 6710
Option 2 Build out 1 side 2m from face of exist kerb x 12m lg
|  |  | Sawcut all round | 14 | m | 8 | 112
|  |  | Excavate to waste (250mm deep) | 20 | m2 | 25 | 500
|  |  | Remove bitumen to waste (50mm) | 20 | m2 | 5 | 100
|  |  | Excavate existing kerb to waste | 12 | m | 45 | 540
|  |  | Prep | 20 | m2 | 20 | 400
|  |  | New kerb | 7 | m | 95 | 665
|  |  | New kerb & channel | 7 | m | 120 | 840
|  |  | Reinstate AC around kerb (0.5m) inc basecourse | 7 | m2 | 100 | 700
|  |  | New AC footpath inc basecourses, reinstate berm | 26 | m2 | 80 | 2080
5937
[6 empty] | Round up | 5940
Paired zebra markings 5m wide (per m)
|  |  | Crossing edge lines | 2 | m | 5 | 10
|  |  | Green surface colour | 2.5 | m2 | 80 | 200
|  |  | Zebra bars | 1 | m | 10 | 10
220
[6 empty] | Round up | 220
Raised platform 5m wide (per m)
|  |  | Sawcut each side | 2 | m | 8 | 16
|  |  | Mill ex seal 30mm deep | 7 | m2 | 20 | 140
|  |  | Remove bitumen to waste (50mm) | 7 | m2 | 5 | 35
|  |  | Prep | 7 | m2 | 20 | 140
|  |  | AC ramp 80mm | 3 | m2 | 60 | 180
|  |  | AC platform 80mm | 5 | m2 | 80 | 400
|  |  | Paint marking | 12 | m | 5 | 60
971
[6 empty] | Round up | 980
Median island
|  |  | Median island includes kerb, infill, AC road repair & signs | 1 | LS | 6000 | 6000
6000
Option 3 New kerb & footpath
|  |  | Excavate existing kerb to waste | 12 | m | 45 | 540
|  |  | New kerb & channel | 14 | m | 120 | 1680
|  |  | Kerb cut down (E/O) | 7 | m | 85 | 595
|  |  | New AC footpath inc basecourses, reinstate berm | 6 | m2 | 80 | 480
3295
[6 empty] | Round up | 3300
Option 4 New kerb & footpath
|  |  | Excavate existing kerb to waste | 12 | m | 45 | 540
|  |  | New kerb | 14 | m | 95 | 1330
|  |  | New AC footpath inc basecourses, reinstate berm | 6 | m2 | 80 | 480
2350
[6 empty] | Round up | 2350
Regulatory signage, paired zebra (Options 1 & 2) & misc items
|  |  | Lanes lines | 40 | m | 5 | 200
|  |  | Limit lines | 7 | m | 15 | 105
|  |  | Cycle & ped symbols, diamonds | 6 | ea | 80 | 480
|  |  | Regulatory signs, belisha beacons & marker posts | 8 | ea | 500 | 4000
|  |  | Holding rails | 2 | ea | 500 | 1000
|  |  | Tactile pavers | 100 | ea | 45 | 4500
9500
[6 empty] | Round up | 9500
Regulatory signage, paired zebra, items with median island (Options 3 & 4) & misc items
|  |  | Lanes lines | 60 | m | 5 | 300
|  |  | Limit lines | 7 | m | 15 | 105
|  |  | Cycle & ped symbols, diamonds | 6 | ea | 80 | 480
|  |  | Regulatory signs, belisha beacons | 8 | ea | 500 | 4000
|  |  | Holding rails | 3 | ea | 500 | 1500
|  |  | Tactile pavers | 160 | ea | 45 | 7200
12700
[6 empty] | Round up | 12700
New stormwater at build outs
|  |  | New sump | 1 | ea | 3500 | 3500
|  |  | 300 pipe installed | 3.5 | m | 500 | 1750
|  |  | Connections | 1 | LS | 1000 | 1000
6250
[6 empty] | Round up | 6250
Traffic management
|  |  | Level 1 Road | 1 | Day | 750 | 750
|  |  | Level 2 Road | 1 | Day | 1250 | 1250
|  |  | Level 3 Road | 1 | Day | 2500 | 2500

## 2C Facility-Side Road Xings
Facility - Side Road Crossings |  | Note: Tactile pavers are not shown in the indicative designs but are included where applicable in the ROC estimates | [6 empty] | Indicative Designs assumed - see below:
Side road width | 11 | metres
(Kerb to Kerb)
Facility type | Intervention | Items | Comments | Quantity | Unit | Rate | Estimated facility cost | Factors affecting cost
2C Side Roads | Option 1 Add coloured surfacing | Install new colour & cycle symbols | 30 x 1.5m colour inc lines & symbols | 1 | LS | 4300 | 4300 | Cost excludes:Lighting upgrades Drainage modifications. Assumes:Carriageway is in good condition
|  | Traffic Management on Level 1 Road | Assume 1 days for construction works | 1 | day | 750 | 750
5100
| Option 2 Add coloured surfacing & reduce kerb radii | Install new colour & cycle symbols | 24 x 1.5m colour inc lines & symbols | 1 | LS | 3530 | 3530 | Cost excludes: Lighting upgrades Drainage modifications. Assumes: Carriageway is in good condition
|  | Reduce kerb radii | Includes excavation & construction for K&C, road, footpath, tactiles & berm | 2 | each | 5190 | 10380
|  | Traffic Management on Level 1 Road | Assume 5 days for road & path construction works | 5 | day | 750 | 3750
17700
| Option 3 Add coloured surfacing & reduce kerb radii plus 2m kerb build outs | Install new colour & cycle symbols | 24 x 1.5m colour inc lines & symbols | 1 | LS | 3530 | 3530 | Cost excludes: Lighting upgrades Assumes: Carriageway is in good condition
|  | New build outs each side | Includes excavation & construction for K&C, road, footpath, tactiles, berm & marker posts | 2 | each | 11340 | 22680
|  | Stormwater modification at build out | Includes new sump & pipe | 2 | LS | 6300 | 12600
|  | Traffic Management on Level 1 Road | Assume 7 days for road & path construction works | 7 | day | 750 | 5250
44100
| Option 4 Add coloured surfacing & reduce kerb radii plus 2m kerb build outs & paver threshold | Install new colour & cycle symbols | 24 x 1.5m colour inc lines & symbols | 1 | LS | 3530 | 3530 | Cost excludes: Lighting upgrades Assumes: Carriageway is in good condition
|  | New build outs each side | Includes excavation & construction for K&C, road, footpath, tactiles, berm & marker posts | 2 | each | 11340 | 22680
|  | Stormwater modification at build out | Includes new sump & pipe | 2 | LS | 6300 | 12600
|  | Paved threshold | 3m wide | 7 | m | 1000 | 7000
|  | Traffic Management on Level 1 Road | Assume 10 days for road & path construction works | 10 | day | 750 | 7500
53300
Coloured lane 30m x 1.5m
|  |  | Green surface colour | 47 | m2 | 80 | 3760
|  |  | Cycle symbols | 3 | ea | 80 | 240
|  |  | Line marking | 60 | m | 5 | 300
4300
[6 empty] | Round up | 4300
Coloured lane 24m x 1.5m
|  |  | Green surface colour | 38 | m2 | 80 | 3040
|  |  | Cycle symbols | 3 | ea | 80 | 240
|  |  | Line marking | 50 | m | 5 | 250
3530
[6 empty] | Round up | 3530
Reduce kerb for 6m to 3m radius
|  |  | Sawcut all round | 15 | m | 8 | 120
|  |  | Excavate to waste (250mm deep) | 15 | m2 | 25 | 375
|  |  | Remove bitumen to waste (50mm) | 15 | m2 | 5 | 75
|  |  | Excavate existing kerb to waste | 16 | m | 45 | 720
|  |  | Prep | 15 | m2 | 20 | 300
|  |  | New kerb & channel | 12 | m | 120 | 1440
|  |  | Kerb cut down (E/O) | 3 | m | 85 | 255
|  |  | Reinstate AC around kerb (0.5m) inc basecourse | 6 | m2 | 100 | 600
|  |  | New footpath inc basecourses, reinstate berm | 5 | m2 | 80 | 400
|  |  | Tactile pavers | 20 | ea | 45 | 900
5185
[6 empty] | Round up | 5190
Build out (each) 2m from face of exist kerb x 12.5m lg
|  |  | Sawcut all round | 23 | m | 8 | 184
|  |  | Excavate to waste (250mm deep) | 42 | m2 | 25 | 1050
|  |  | Remove bitumen to waste (50mm) | 42 | m2 | 5 | 210
|  |  | Excavate existing kerb to waste | 16 | m | 45 | 720
|  |  | Prep | 42 | m2 | 20 | 840
|  |  | New kerb & channel | 21 | m | 120 | 2520
|  |  | Kerb cut down (E/O) | 3 | m | 85 | 255
|  |  | Reinstate AC around kerb (0.5m) inc basecourse | 11 | m2 | 100 | 1100
|  |  | New footpath inc basecourses, reinstate berm | 32 | m2 | 80 | 2560
|  |  | Tactile pavers | 20 | ea | 45 | 900
|  |  | Marker posts | 2 | ea | 500 | 1000
11339
[6 empty] | Round up | 11340
New stormwater at build outs
|  |  | New sump | 1 | ea | 3500 | 3500
|  |  | 300 pipe installed | 3.5 | m | 500 | 1750
|  |  | Connections | 1 | LS | 1000 | 1000
6250
[6 empty] | Round up | 6300
Paved threshold 3.0m wide (per m)
|  |  | Sawcut each side | 2 | m | 8 | 16
|  |  | Excavate to waste (250mm deep) | 5 | m2 | 25 | 125
|  |  | Remove bitumen to waste (50mm) | 5 | m2 | 5 | 25
|  |  | Conc beam | 2 | m | 150 | 300
|  |  | Pavers inc basecourse | 3 | m2 | 175 | 525
991
[6 empty] | Round up | 1000
Signs & misc.
|  |  | Regulatory signs | 1 | ea | 500 | 500
[6 empty] | Round up | 500
Traffic management
|  |  | Level 1 Road | 1 | Day | 750 | 750
|  |  | Level 2 Road | 1 | Day | 1250 | 1250
|  |  | Level 3 Road | 1 | Day | 2500 | 2500

## 3A Intersection-Cycle Lanes
Signalised Intersection With On Road Cycle Lanes
Note: Tactile pavers are not shown in the indicative designs but are included where applicable in the ROC estimates
Treatment length | 20 | metres each side from centre of intersection
Street width (K-K) | 14 | metres
Note: The likely cost of modifications / upgrades to the signals is dependant on the age, installation method of the equipment and the location of the poles. More recent ducted installations can be easily upgraded whereas older installations with buried cabling will need more significant work. To make allowance for the significant cost differences, 3 signal upgrade choices are provided:
Signals Upgrade A | 30000 | Existing installation has modern signals with access chambers Assume 15 days traffic management
Signals Upgrade B | 80000 | Existing installation has modern signals with access chambers and pole relocations required Assume 30 days traffic management
Signals Upgrade C | 200000 | Existing installation has older signals with no access chambers Assume 60 days traffic management
Indicative Designs assumed - see below:
Facility type | Intervention | Items | Comment | Quantity | Unit | Rate | Estimated facility cost | Factors affecting cost
3A On road cycle lanes | Option 1 Add ASBs, hook turn boxes & flexiposts | Removal of existing road markings (waterblast rather than paint) |  | 1 | LS | 3500 | 3500 | Cost excludes: Lighting upgrades Design fees Documentation & Supervision fees Assumes: Carriageway is in good condition. Corner radius are unchanged
|  | New lane marking & arrows |  | 1 | LS | 1400 | 1400
|  | Coloured surfacing & cycle logos |  | 1 | LS | 7900 | 7900
|  | Traffic signal modifications upgrade level Select from pull down list in Comment column | Signals Upgrade B | 1 | LS | 80000 | 80000
|  | Traffic management on a Level 2 road | Assume 7 days for road construction works plus extra TTM for signal upgrade time | 37 | days | 1250 | 46250
139100
Remove existing markings
|  |  | Remove lines (excluding limit lines) | 8 | m2 | 80 | 640
|  |  | Remove limit lines | 5 | m2 | 80 | 400
|  |  | Remove arrows, logos & colour | 30 | m2 | 80 | 2400
3440
[6 empty] | Round up | 3500
Option 1 markings
New road markings
|  |  | New lines (excluding limit lines) | 165 | m | 5 | 825
|  |  | New limit lines | 14 | m | 15 | 210
|  |  | New arrows | 4 | ea | 90 | 360
1395
[6 empty] | Round up | 1400
New cycle markings
|  |  | Green colour | 80 | m2 | 80 | 6400
|  |  | Cycle symbols | 8 | ea | 80 | 640
|  |  | Hook turn boxes | 4 | ea | 200 | 800
7840
[6 empty] | Round up | 7900
Traffic management
|  |  | Level 1 Road | 1 | Day | 750 | 750
|  |  | Level 2 Road | 1 | Day | 1250 | 1250
|  |  | Level 3 Road | 1 | Day | 2500 | 2500

## 3B Intersection-Buffered lanes
Signalised Intersection With Buffered Cycle Lanes
Note: Tactile pavers are not shown in the indicative designs but are included where applicable in the ROC estimates
Treatment length | 45 | metres each side from centre of intersection
Street width (K-K) | 14 | metres
Note: The likely cost of modifications / upgrades to the signals is dependant on the age, installation method of the equipment and the location of the poles. More recent ducted installations can be easily upgraded whereas older installations with buried cabling will need more significant work. To make allowance for the significant cost differences, 3 signal upgrade choices are provided:
Signals Upgrade A | 30000 | Existing installation has modern signals with access chambers Assume 15 days traffic management
Signals Upgrade B | 80000 | Existing installation has modern signals with access chambers and pole relocations required Assume 30 days traffic management | [6 empty] | Indicative Designs assumed - see below:
Signals Upgrade C | 200000 | Existing installation has older signals with no access chambers Assume 60 days traffic management
Facility type | Intervention | Items | Comment | Quantity | Unit | Rate | Estimated facility cost | Factors affecting cost
3B Buffered cycle lanes | Option 1 Transition buffered lane to kerb side Reduce corner radii | Removal of existing road markings (waterblast rather than paint) |  | 1 | LS | 6900 | 6900 | Cost excludes: Lighting upgrades Design fees Documentation & Supervision fees Assumes: Carriageway is in good condition.
|  | New lane marking & arrows |  | 1 | LS | 4600 | 4600
|  | Coloured surfacing & cycle logos |  | 1 | LS | 10000 | 10000
|  | Reduce corner radius | Includes kerbing & footpath | 4 | each | 7200 | 28800
|  | Tactile pavers |  | 200 | each | 45 | 9000
|  | Modify stormwater | Allow for 2 new sump & pipes | 2 | each | 6300 | 12600
|  | Traffic signal modifications upgrade level Select from pull down list in Comment column | Signals Upgrade B | 1 | LS | 80000 | 80000
|  | Traffic management on a Level 2 road | Assume 20 days for road construction works plus extra TTM for signal upgrade time | 50 | days | 1250 | 62500
214400
| Option 2 Transition buffered lane to shared through & left Reduce corner radii | Removal of existing road markings (waterblast rather than paint) |  | 1 | LS | 6900 | 6900 | Cost excludes: Lighting upgrades Design fees Documentation & Supervision fees Assumes: Carriageway is in good condition
|  | New lane marking & arrows |  | 1 | LS | 3300 | 3300
|  | Coloured surfacing & cycle logos |  | 1 | LS | 6300 | 6300
|  | Reduce corner radius | Includes kerbing & footpath | 4 | each | 7200 | 28800
|  | Tactile pavers |  | 200 | each | 45 | 9000
|  | Modify stormwater | Allow for 2 new sump & pipes | 2 | each | 6300 | 12600
|  | Traffic signal modifications upgrade level Select from pull down list in Comment column | Signals Upgrade A | 1 | LS | 30000 | 30000
|  | Traffic management on a Level 2 road | Assume 20 days for road construction works plus extra TTM for signal upgrade time | 35 | days | 1250 | 43750
140700
Remove existing markings
|  |  | Remove lines (excluding limit lines) | 42 | sqm | 80 | 3360
|  |  | Remove limit lines | 5 | sqm | 100 | 500
|  |  | Remove arrows, logos & colour | 30 | sqm | 100 | 3000
|  |  |  | 77 | sqm |  | 6860
[6 empty] | Round up | 6900
Option 1 markings
New road markings
|  |  | New lines (excluding limit lines) | 625 | m | 5 | 3125
|  |  | New limit lines & chevrons | 45 | m | 15 | 675
|  |  | New arrows | 8 | ea | 90 | 720
4520
[6 empty] | Round up | 4600
New cycle markings & flexiposts
|  |  | Green surface colour | 75 | sqm | 80 | 6000
|  |  | Cycle symbols | 8 | ea | 80 | 640
|  |  | Hook turn boxes | 4 | ea | 200 | 800
|  |  | Flexiposts | 10 | ea | 250 | 2500
9940
[6 empty] | Round up | 10000
Option 2 markings
New road markings
|  |  | New lines (excluding limit lines) | 485 | m | 5 | 2425
|  |  | New limit lines & chevrons | 30 | m | 15 | 450
|  |  | New arrows | 4 | ea | 90 | 360
3235
[6 empty] | Round up | 3300
New cycle markings
|  |  | Green surface colour | 60 | sqm | 80 | 4800
|  |  | Cycle symbols | 4 | ea | 80 | 320
|  |  | Sharrows | 4 | ea | 90 | 360
|  |  | Hook turn boxes | 4 | ea | 200 | 800
6280
[6 empty] | Round up | 6300
Reduce kerb from 9m to 6m radius
|  |  | Sawcut all round | 18 | m | 8 | 144
|  |  | Excavate to waste (250mm deep) | 23 | m2 | 25 | 575
|  |  | Remove bitumen to waste (50mm) | 23 | m2 | 5 | 115
|  |  | Excavate existing kerb to waste | 15 | m | 45 | 675
|  |  | Prep | 23 | m2 | 20 | 460
|  |  | New kerb & channel | 16 | m | 120 | 1920
|  |  | Kerb cut down (E/O) | 6 | m | 85 | 510
|  |  | Reinstate AC around kerb (0.5m) inc basecourse | 9 | m2 | 100 | 900
|  |  | New footpath inc basecourses | 23 | m2 | 80 | 1840
7139
[6 empty] | Round up | 7200
New stormwater at build outs
|  |  | New sump | 1 | ea | 3500 | 3500
|  |  | 300 pipe installed | 3.5 | m | 500 | 1750
|  |  | Connections | 1 | LS | 1000 | 1000
6250
[6 empty] | Round up | 6300
Signs & misc.
|  |  | Tactile pavers | 1 | ea | 45 | 45
45
Traffic management
|  |  | Level 1 Road | 1 | Day | 750 | 750
|  |  | Level 2 Road | 1 | Day | 1250 | 1250
|  |  | Level 3 Road | 1 | Day | 2500 | 2500

## 3C Intersection-Separated Cycle
Signalised Intersection With Separated Cycleway
Note: Tactile pavers are not shown in the indicative designs but are included where applicable in the ROC estimates
Treatment length | 45 | metres each side from centre of intersection
Street width (K-K) | 14 | metres
Note: The likely cost of modifications / upgrades to the signals is dependant on the age, installation method of the equipment and the location of the poles. More recent ducted installations can be easily upgraded whereas older installations with buried cabling will need more significant work. To make allowance for the significant cost differences, 3 signal upgrade choices are provided:
Signals Upgrade A | 30000 | Existing installation has modern signals with access chambers Assume 15 days traffic management
Signals Upgrade B | 80000 | Existing installation has modern signals with access chambers and pole relocations required Assume 30 days traffic management
Signals Upgrade C | 200000 | Existing installation has older signals with no access chambers Assume 60 days traffic management | [6 empty] | Indicative Designs assumed - see below:
Land value (sqm) | 1000 | Estimate only. Adjust for actual location
Facility type | Intervention | Items | Comment | Quantity | Unit | Rate | Estimated facility cost | Factors affecting cost
3C Separated cycleway | Option 1 Land purchase to achieve required width Reduce corner radii | Land purchace | To accommodate road widening | 2 | each | 40000 | 80000 | Cost excludes: Lighting upgrades Design fees Documentation & Supervision fees Assumes: Carriageway is in good condition.
|  | Removal of existing road markings (waterblast rather than paint) |  | 1 | LS | 6900 | 6900
|  | New lane marking & arrows |  | 1 | LS | 2000 | 2000
|  | Coloured surfacing & cycle logos |  | 1 | LS | 2400 | 2400
|  | Reduce corner radius | Includes kerbing & footpath | 2 | each | 7200 | 14400
|  | Widen road & reduce corner radius | Includes kerbing & footpath | 2 | each | 27000 | 54000
|  | Tactile pavers | 50 each corner | 200 | each | 45 | 9000
|  | 600mm conc separator | Includes all costs | 120 | m | 400 | 48000
|  | Modify stormwater | Allow for 4 new sump & pipes | 4 | each | 6300 | 25200
|  | Traffic signal modifications upgrade level Select from pull down list in Comment column | Signals Upgrade C | 1 | LS | 200000 | 200000
|  | Traffic management on a Level 2 road | Assume 20 days for road construction works plus extra TTM for signal upgrade time | 80 | days | 1250 | 100000
541900
| Option 2 Shared though & left lane Reduce corner radii | Removal of existing road markings (waterblast rather than paint) |  | 1 | LS | 6900 | 6900 | Cost excludes: Lighting upgrades Design fees Documentation & Supervision fees Assumes: Carriageway is in good condition.
|  | New lane marking & arrows |  | 1 | LS | 2100 | 2100
|  | Coloured surfacing & cycle logos |  | 1 | LS | 6500 | 6500
|  | Reduce corner radius | Includes kerbing & footpath | 4 | each | 7200 | 28800
|  | Tactile pavers |  | 200 | each | 45 | 9000
|  | 600mm conc separator | Includes all costs | 55 | m | 400 | 22000
|  | Modify stormwater | Allow for 2 new sump & pipes | 2 | each | 6300 | 12600
|  | Traffic signal modifications upgrade level Select from pull down list in Comment column | Signals Upgrade C | 1 | LS | 200000 | 200000
|  | Traffic management on a Level 2 road | Assume 20 days for road construction works plus extra TTM for signal upgrade time | 80 | days | 1250 | 100000
387900
Remove existing markings
|  |  | Remove lines (excluding limit lines) | 42 | m2 | 80 | 3360
|  |  | Remove limit lines | 5 | m2 | 100 | 500
|  |  | Remove arrows, logos & colour | 30 | m2 | 100 | 3000
6860
[6 empty] | Round up | 6900
Option 1 markings
New road markings
|  |  | New lines (excluding limit lines) | 205 | m | 5 | 1025
|  |  | New limit lines | 14 | m | 15 | 210
|  |  | New arrows | 8 | ea | 90 | 720
1955
[6 empty] | Round up | 2000
New cycle markings
|  |  | Green surface colour | 20 | m2 | 80 | 1600
|  |  | Cycle symbols | 4 | ea | 80 | 320
|  |  | Hook turn boxes | 2 | ea | 200 | 400
2320
[6 empty] | Round up | 2400
Option 2 markings
New road markings
|  |  | New lines (excluding limit lines) | 275 | m | 5 | 1375
|  |  | New limit lines & chevrons | 20 | m | 15 | 300
|  |  | New arrows | 4 | ea | 90 | 360
2035
[6 empty] | Round up | 2100
New cycle markings
|  |  | Green surface colour | 60 | m2 | 80 | 4800
|  |  | Cycle symbols | 4 | ea | 80 | 320
|  |  | Sharrows | 6 | ea | 90 | 540
|  |  | Hook turn boxes | 4 | ea | 200 | 800
6460
[6 empty] | Round up | 6500
Reduce kerb from 9m to 6m radius
|  |  | Sawcut all round | 18 | m | 8 | 144
|  |  | Excavate to waste (250mm deep) | 23 | m2 | 25 | 575
|  |  | Remove bitumen to waste (50mm) | 23 | m2 | 5 | 115
|  |  | Excavate existing kerb to waste | 15 | m | 45 | 675
|  |  | Prep | 23 | m2 | 20 | 460
|  |  | New kerb & channel | 16 | m | 120 | 1920
|  |  | Kerb cut down (E/O) | 6 | m | 85 | 510
|  |  | Reinstate AC around kerb (0.5m) inc basecourse | 9 | m2 | 100 | 900
|  |  | New footpath inc basecourses | 23 | m2 | 80 | 1840
7139
[6 empty] | Round up | 7200
New stormwater at build outs
|  |  | New sump | 1 | ea | 3500 | 3500
|  |  | 300 pipe installed | 3.5 | m | 500 | 1750
|  |  | Connections | 1 | LS | 1000 | 1000
6250
[6 empty] | Round up | 6300
Option 1 Widen road
|  |  | Sawcut all round | 40 | m | 8 | 320
|  |  | Excavate to waste (250mm deep) | 150 | m2 | 25 | 3750
|  |  | Remove bitumen to waste (50mm) | 100 | m2 | 5 | 500
|  |  | Excavate existing kerb to waste | 35 | m | 45 | 1575
|  |  | Prep | 150 | m2 | 20 | 3000
|  |  | New kerb & channel | 35 | m | 120 | 4200
|  |  | Kerb cut down (E/O) | 6 | m | 85 | 510
|  |  | Reinstate AC around kerb (0.5m) inc basecourse | 55 | m2 | 100 | 5500
|  |  | New footpath inc basecourses | 95 | m2 | 80 | 7600
26955
[6 empty] | Round up | 27000
Option 1 Land purchase
|  |  | Area required at corner | 40 | m | 1000 | 40000
40000
[6 empty] | Round up | 40000
600mm wide separator (per m)
|  |  | Sawcut each side | 2 | m | 8 | 16
|  |  | Mill ex seal 120mm deep | 1 | m2 | 20 | 20
|  |  | Prep | 1 | m2 | 20 | 20
|  |  | Kerb | 2 | m | 95 | 190
|  |  | Conc infill | 0.2 | m2 | 50 | 10
|  |  | Reinstate 50mm AC | 1 | m2 | 100 | 100
|  |  | Allow for nosings @ 30m ctrs | 0.033333 | ea | 250 | 8.3333
364.3333
[6 empty] | Round up | 400
Signs & misc.
|  |  | Tactile pavers | 1 | ea | 45 | 45
45
Traffic management
|  |  | Level 1 Road | 1 | Day | 750 | 750
|  |  | Level 2 Road | 1 | Day | 1250 | 1250
|  |  | Level 3 Road | 1 | Day | 2500 | 2500

## 3D Intersection-Shared Path
Signalised Intersection With Shared Path
Note: Tactile pavers are not shown in the indicative designs but are included where applicable in the ROC estimates
Treatment length | 20 | metres each side from centre of intersection
Street width (K-K) | 12 | metres
Note: The likely cost of modifications / upgrades to the signals is dependant on the age, installation method of the equipment and the location of the poles. More recent ducted installations can be easily upgraded whereas older installations with buried cabling will need more significant work. To make allowance for the significant cost differences, 3 signal upgrade choices are provided:
Signals Upgrade A | 30000 | Existing installation has modern signals with access chambers Assume 15 days traffic management
Signals Upgrade B | 80000 | Existing installation has modern signals with access chambers and pole relocations required Assume 30 days traffic management
Signals Upgrade C | 200000 | Existing installation has older signals with no access chambers Assume 60 days traffic management | [6 empty] | Indicative Designs assumed - see below:
Facility type | Intervention | Items | Comment | Quantity | Unit | Rate | Estimated facility cost | Factors affecting cost
3D Shared Path |  | Removal of existing road markings (waterblast rather than paint) |  | 1 | LS | 2300 | 2300 | Cost excludes: Lighting upgrades Design fees Documentation & Supervision fees Assumes: Carriageway is in good condition.
|  | Reduce carriageway width at corner | Includes kerbing & shared path | 2 | each | 8900 | 17800
|  | New lane marking & arrows |  | 1 | LS | 1000 | 1000
|  | Shared path coloured surfacing & logos |  | 1 | LS | 2000 | 2000
|  | Tactile pavers | 50 each corner | 100 | each | 45 | 4500
|  | Regulatory Signage & misc items | Includes holding rails | 1 | LS | 3000 | 3000
|  | Modify stormwater | Allow for 2 new sump & pipes | 2 | each | 6300 | 12600
|  | Traffic signal modifications upgrade level Select from pull down list in Comment column | Signals Upgrade B | 1 | LS | 80000 | 80000
|  | Traffic management on a Level 2 road | Assume 20 days for road construction works plus extra TTM for signal upgrade time | 50 | days | 1250 | 62500
185700
Remove existing markings
|  |  | Remove lines (excluding limit lines) | 10 | m2 | 80 | 800
|  |  | Remove limit lines | 5 | m2 | 100 | 500
|  |  | Remove arrows, logos & colour | 10 | m2 | 100 | 1000
2300
[6 empty] | Round up | 2300
Option 1 markings
New road markings
|  |  | New lines (excluding limit lines) | 85 | m | 5 | 425
|  |  | New limit lines | 14 | m | 15 | 210
|  |  | New arrows | 4 | ea | 90 | 360
995
[6 empty] | Round up | 1000
New shared path markings
|  |  | Green surface colour | 20 | m2 | 80 | 1600
|  |  | Cycle & ped logos | 4 | ea | 80 | 320
1920
[6 empty] | Round up | 2000
Reduce kerb from 9m to 6m radius
|  |  | Sawcut all round | 18 | m | 8 | 144
|  |  | Excavate to waste (250mm deep) | 23 | m2 | 25 | 575
|  |  | Remove bitumen to waste (50mm) | 23 | m2 | 5 | 115
|  |  | Excavate existing kerb to waste | 15 | m | 45 | 675
|  |  | Prep | 23 | m2 | 20 | 460
|  |  | New kerb & channel | 16 | m | 120 | 1920
|  |  | Kerb cut down (E/O) | 6 | m | 85 | 510
|  |  | Reinstate AC around kerb (0.5m) inc basecourse | 9 | m2 | 100 | 900
|  |  | New footpath inc basecourses | 23 | m2 | 80 | 1840
7139
[6 empty] | Round up | 7200
New stormwater at build outs
|  |  | New sump | 1 | ea | 3500 | 3500
|  |  | 300 pipe installed | 3.5 | m | 500 | 1750
|  |  | Connections | 1 | LS | 1000 | 1000
6250
[6 empty] | Round up | 6300
Option 1 Narrow road at corner
|  |  | Sawcut all round | 18 | m | 8 | 144
|  |  | Excavate to waste (250mm deep) | 23 | m2 | 25 | 575
|  |  | Remove bitumen to waste (50mm) | 23 | m2 | 5 | 115
|  |  | Excavate existing kerb to waste | 12 | m | 45 | 540
|  |  | Prep | 23 | m2 | 20 | 460
|  |  | New kerb & channel | 14 | m | 120 | 1680
|  |  | Kerb cut down (E/O) | 6 | m | 85 | 510
|  |  | Reinstate AC around kerb (0.5m) inc basecourse | 8 | m2 | 100 | 800
|  |  | New footpath inc basecourses | 50 | m2 | 80 | 4000
8824
[6 empty] | Round up | 8900
Signs & misc.
|  |  | Regulatory signs | 4 | ea | 500 | 2000
|  |  | Holding rails | 2 | ea | 500 | 1000
3000
|  |  | Tactile pavers | 1 | ea | 45 | 45
45
Traffic management
|  |  | Level 1 Road | 1 | Day | 750 | 750
|  |  | Level 2 Road | 1 | Day | 1250 | 1250
|  |  | Level 3 Road | 1 | Day | 2500 | 2500

## Item Rates Used
Unit Rates of Items in ROC estimates
2020
Treatment | Rate | Unit
Excavate
Sawcut each side | 8 | m
Excavate to waste (250mm deep) | 25 | m2 | Material Base Rates
Remove bitumen to waste (50mm) | 5 | m2 | AC | Conc | Chipseal | Pavers | Metal rates |  | Kerb | K & C
Mill ex seal 30mm deep | 20 | m2 | m3 | m3 | m2 | m2 | AP65 m3 | AP20 m3 | m | m
Excavate existing kerb to waste | 45 | m | 1000 | 550 | 15 | 140 | 140 | 120 | 65 | 90
Remove existing sump | 800 | ea
Cyclepath including basecourses
Construct |  |  |  | Cost |  |  |  | Construction
Preparation | 20 | m2 | m2 | Total | AP65 | AP20 | Surface | AP65 (mm) | AP20 (mm) | Surface (mm)
New kerb inc. basecourses | 95 | m | AC | 63 | 21 | 12 | 30 | 150 | 100 | 30
New kerb & channel inc. basecourses | 120 | m | Conc | 67 | 0 | 12 | 55 |  | 100 | 100
Kerb cut down (E/O) | 85 | m | Chipseal | 48 | 21 | 12 | 15 | 150 | 100 | 1
Median island | 6000 | LS
Reinstate AC around kerb (0.5m) inc basecourse | 100 | m2
New path inc basecourses, reinstate berm | 80 | m2 | Footpath including basecourses
Modify driveway | 300 | ea |  | Cost |  |  |  | Construction
New berm inc soil & planting | 40 | m2 | m2 | Total | AP65 | AP20 | Surface | AP65 (mm) | AP20 (mm) | Surface (mm)
100Lt tree in tree pit | 1000 | ea | AC | 51 | 14 | 12 | 25 | 100 | 100 | 25
AC hump | 80 | m2 | Conc | 53.25 | 0 | 12 | 41.25 |  | 100 | 75
AC ramp 80mm | 60 | m2 | Chipseal | 41 | 14 | 12 | 15 | 100 | 100 | 1
AC platform 80mm | 80 | m2
Pavers inc basecourse | 175 | m2
Conc beam | 150 | m | Road including basecourses
Conc infill | 50 | m2 |  | Cost |  |  |  | Construction
Nosing | 250 | ea | m2 | Total | AP65 | AP20 | Surface | AP65 (mm) | AP20 (mm) | Surface (mm)
|  |  | AC 30mm | 70 | 28 | 12 | 30 | 200 | 100 | 30
Markings |  |  | AC 50mm | 90 | 28 | 12 | 50 | 200 | 100 | 50
Remove lines (excluding limit lines) | 80 | m2 | Chipseal | 41 | 14 | 12 | 15 | 100 | 100 | 1
Remove limit lines | 100 | m2 | Pavers | 173 | 21 | 12 | 140 | 150 | 100 | 1
Remove arrows, logos & colour | 100 | m2
Lane marking 100mm | 5 | m | Kerb including basecourses
150mm paint marking | 5 | m |  | Cost |  |  |  | Construction
New limit lines & chevrons | 15 | m | m | Total | AP65 | AP20 | Kerb | AP65 (mm) | AP20 (mm) | Kerb (m)
Zebra bars | 10 | m | Kerb | 93 | 28 | 0 | 65 | 200 |  | 1
New lane arrows | 90 | ea | K & C | 118 | 28 | 0 | 90 | 200 |  | 1
Green surface colour | 80 | m2
Cycle symbols | 80 | ea
Cycle symbol with green backing | 340 | ea
Sharrows | 90 | ea
Hook turn boxes | 200 | ea
Signs & misc
Regulatory signs, belisha beacons & marker posts | 500 | ea
Holding rails | 500 | ea
Tactile pavers | 45 | ea
Flexiposts | 250 | ea
Path lighting including cabling | 8000 | ea
Adjust service covers | 400 | ea
New stormwater at build outs
New sump | 3500 | ea
300 pipe installed | 500 | m
Connections | 1000 | LS
Temporary Traffic Management
Level 1 road | 750 | Day
Level 2 road | 1250 | Day
Level 3 road | 2500 | Day
Signals upgrades
Signals Upgrade A | 30000
Signals Upgrade B | 80000
Signals Upgrade C | 200000