## Output
| Parameters | Fill in figures below |  |  |  | Intervention explanation
| Average people per bus | 25 | Default for urban streets is 25 |  |  | Either | Either stop configuration is acceptable as neither cause material delays
| Average people per private vehicle | 1.2 | Default for urban streets is 1.2 |  |  | In-lane | In-lane bus stops are optimal, reduce overall delays on corridor
| Average bus dwell time (seconds) | 30 | Default for urban streets is 30 |  |  | Kerbside | Kerbside bus stops are optimal, reducing overall delays on corridor
| Sf Saturation flow rate (vehicles/hour) | 1500 | Default for congested locations is 1500
| Sf Saturation flow rate (vehicles/second) | 0.41667 | Calculates from above
| Materiality threshold for delay across all users (minutes) | 1 | What level of delay is considered material
*Note this calculator has been developed for a two lane two way urban street (i.e. one traffic lane in each direction)
What design minimises delays?
Buses per hour
|  | 1 | 2 | 4 | 6 | 12 | 24 | 60 | 120
Cars per hour in bus lane of travel | 50 | Either | Either | Either | In-lane | In-lane | In-lane | In-lane | In-lane
| 100 | Either | Either | In-lane | In-lane | In-lane | In-lane | In-lane | In-lane
| 200 | Either | In-lane | In-lane | In-lane | In-lane | In-lane | In-lane | In-lane
| 300 | In-lane | In-lane | In-lane | In-lane | In-lane | In-lane | In-lane | In-lane
| 400 | In-lane | In-lane | In-lane | In-lane | In-lane | In-lane | In-lane | In-lane
| 500 | In-lane | In-lane | In-lane | In-lane | In-lane | In-lane | In-lane | In-lane
| 600 | In-lane | In-lane | In-lane | In-lane | In-lane | In-lane | In-lane | In-lane
| 700 | Kerbside | Kerbside | Kerbside | Kerbside | Kerbside | Kerbside | Kerbside | In-lane
| 800 | Kerbside | Kerbside | Kerbside | Kerbside | Kerbside | Kerbside | Kerbside | In-lane
| 900 | Kerbside | Kerbside | Kerbside | Kerbside | Kerbside | Kerbside | Kerbside | In-lane
| 1000 | Kerbside | Kerbside | Kerbside | Kerbside | Kerbside | Kerbside | Kerbside | Kerbside
Off-line bus stop - total delay to all bus passengers (minutes)
Buses per hour
|  | 1 | 2 | 4 | 6 | 12 | 24 | 60 | 120
Cars per hour in bus lane of travel | 50 | 0.20833 | 0.41667 | 0.83333 | 1.25 | 2.5 | 5 | 12.5 | 25
| 100 | 0.41667 | 0.83333 | 1.6667 | 2.5 | 5 | 10 | 25 | 50
| 200 | 0.83333 | 1.6667 | 3.3333 | 5 | 10 | 20 | 50 | 100
| 300 | 1.0417 | 2.0833 | 4.1667 | 6.25 | 12.5 | 25 | 62.5 | 125
| 400 | 1.25 | 2.5 | 5 | 7.5 | 15 | 30 | 75 | 150
| 500 | 1.6667 | 3.3333 | 6.6667 | 10 | 20 | 40 | 100 | 200
| 600 | 2.0833 | 4.1667 | 8.3333 | 12.5 | 25 | 50 | 125 | 250
| 700 | 2.5 | 5 | 10 | 15 | 30 | 60 | 150 | 300
| 800 | 3.3333 | 6.6667 | 13.3333 | 20 | 40 | 80 | 200 | 400
| 900 | 4.1667 | 8.3333 | 16.6667 | 25 | 50 | 100 | 250 | 500
| 1000 | 5 | 10 | 20 | 30 | 60 | 120 | 300 | 600
In-lane bus stop - total delay to all private vehicle passengers (minutes)
Buses per hour
|  | 1 | 2 | 4 | 6 | 12 | 24 | 60 | 120
Cars per hour in bus lane of travel | 50 | 0.004459 | 0.008918 | 0.017836 | 0.026754 | 0.053508 | 0.10702 | 0.26754 | 0.51724
| 100 | 0.019133 | 0.038265 | 0.076531 | 0.1148 | 0.22959 | 0.45918 | 1.148 | 2.1429
| 200 | 0.088757 | 0.17751 | 0.35503 | 0.53254 | 1.0651 | 2.1302 | 5.3254 | 9.2308
| 300 | 0.23437 | 0.46875 | 0.9375 | 1.4062 | 2.8125 | 5.625 | 14.0625 | 22.5
| 400 | 0.49587 | 0.99174 | 1.9835 | 2.9752 | 5.9504 | 11.9008 | 29.7521 | 43.6364
| 500 | 0.9375 | 1.875 | 3.75 | 5.625 | 11.25 | 22.5 | 56.25 | 75
| 600 | 1.6667 | 3.3333 | 6.6667 | 10 | 20 | 40 | 100 | 120
| 700 | 2.8711 | 5.7422 | 11.4844 | 17.2266 | 34.4531 | 68.9062 | 172.2656 | 183.75
| 800 | 4.898 | 9.7959 | 19.5918 | 29.3878 | 58.7755 | 117.551 | 274.2857 | 274.2857
| 900 | 8.4375 | 16.875 | 33.75 | 50.625 | 101.25 | 202.5 | 405 | 405
| 1000 | 15 | 30 | 60 | 90 | 180 | 360 | 600 | 600

## Calculations
Delays to buses - off-line stops
Traffic volume (veh/hour) | Average reentry delay per bus (seconds) | Average reentry delay/ busload of passengers (minutes)
50 | 0.5 | 0.20833
100 | 1 | 0.41667
200 | 2 | 0.83333
300 | 2.5 | 1.0417
400 | 3 | 1.25
500 | 4 | 1.6667
600 | 5 | 2.0833
700 | 6 | 2.5
800 | 8 | 3.3333
900 | 10 | 4.1667
1000 | 12 | 5
Delays to cars - online stops (minutes per bus stopped) |  |  |  |  | 1 | 2 | 4 | 6 | 12 | 24 | 60 | 120
Traffic volume (veh/hour) | Arrival flow rate (vehicles per second) | Queue size at the end of dwell time (vehicles) | Queue service time (seconds) | Average Queue service delay for people in vehicles (s) | Share of vehicles exposed to Queue service delay for bus frequency (%) | [7 empty] | Total Queue service delay for all private vehicles (minutes)
[5 empty] | 60 | 30 | 15 | 10 | 5 | 2.5 | 1 | 0.5 | 60 | 30 | 15 | 10 | 5 | 2.5 | 1 | 0.5
50 | 0.013889 | 0.41667 | 1.0345 | 0.62069 | 0.8621% | 1.724% | 3.448% | 5.172% | 10.34% | 20.69% | 51.72% | 100% | 0.004459 | 0.008918 | 0.017836 | 0.026754 | 0.053508 | 0.10702 | 0.26754 | 0.51724
100 | 0.027778 | 0.83333 | 2.1429 | 1.2857 | 0.8929% | 1.786% | 3.571% | 5.357% | 10.71% | 21.43% | 53.57% | 100% | 0.019133 | 0.038265 | 0.076531 | 0.1148 | 0.22959 | 0.45918 | 1.148 | 2.1429
200 | 0.055556 | 1.6667 | 4.6154 | 2.7692 | 0.9615% | 1.923% | 3.846% | 5.769% | 11.54% | 23.08% | 57.69% | 100% | 0.088757 | 0.17751 | 0.35503 | 0.53254 | 1.0651 | 2.1302 | 5.3254 | 9.2308
300 | 0.083333 | 2.5 | 7.5 | 4.5 | 1.042% | 2.083% | 4.167% | 6.25% | 12.5% | 25% | 62.5% | 100% | 0.23437 | 0.46875 | 0.9375 | 1.4062 | 2.8125 | 5.625 | 14.0625 | 22.5
400 | 0.11111 | 3.3333 | 10.9091 | 6.5455 | 1.136% | 2.273% | 4.545% | 6.818% | 13.64% | 27.27% | 68.18% | 100% | 0.49587 | 0.99174 | 1.9835 | 2.9752 | 5.9504 | 11.9008 | 29.7521 | 43.6364
500 | 0.13889 | 4.1667 | 15 | 9 | 1.25% | 2.5% | 5% | 7.5% | 15% | 30% | 75% | 100% | 0.9375 | 1.875 | 3.75 | 5.625 | 11.25 | 22.5 | 56.25 | 75
600 | 0.16667 | 5 | 20 | 12 | 1.389% | 2.778% | 5.556% | 8.333% | 16.67% | 33.33% | 83.33% | 100% | 1.6667 | 3.3333 | 6.6667 | 10 | 20 | 40 | 100 | 120
700 | 0.19444 | 5.8333 | 26.25 | 15.75 | 1.562% | 3.125% | 6.25% | 9.375% | 18.75% | 37.5% | 93.75% | 100% | 2.8711 | 5.7422 | 11.4844 | 17.2266 | 34.4531 | 68.9062 | 172.2656 | 183.75
800 | 0.22222 | 6.6667 | 34.2857 | 20.5714 | 1.786% | 3.571% | 7.143% | 10.71% | 21.43% | 42.86% | 100% | 100% | 4.898 | 9.7959 | 19.5918 | 29.3878 | 58.7755 | 117.551 | 274.2857 | 274.2857
900 | 0.25 | 7.5 | 45 | 27 | 2.083% | 4.167% | 8.333% | 12.5% | 25% | 50% | 100% | 100% | 8.4375 | 16.875 | 33.75 | 50.625 | 101.25 | 202.5 | 405 | 405
1000 | 0.27778 | 8.3333 | 60 | 36 | 2.5% | 5% | 10% | 15% | 30% | 60% | 100% | 100% | 15 | 30 | 60 | 90 | 180 | 360 | 600 | 600