## Overview
NZTA Standard Method of Measurement (SMoM) for Civils and Transportation Infrastructure Works First Edition 2025
OVERVIEW
Revision: | First Edition
Date: | 21/03/2025
Document Status: | Draft Final Ver 0
Category Reference | Category Name | Draft Final Ver 0 21/03/2025
0 | Preamble | 0
1 | Construction Preliminary and General | 0
2 | Environmental Compliance | 0
3 | Site Clearance | 0
4 | Temporary Traffic Management | 0
5 | Site-wide Temporary Works and Plant | 0
6 | Earthworks | 0
7 | Ground Improvements | 0
8 | Drainage | 0
9 | Pavement and Surfacing | 0
10 | Bridge and Viaduct Structures | 0
11 | Structural Walls and Protection Works | 0
12 | Utilities | 0
13 | Traffic Services | 0
14 | Intelligent Transport Systems (ITS) | 0
15 | Hard and Soft Landscaping | 0
16 | Tunnels, Subways Structures and Rockfall Shelters | 0
17 | Rail (Excluding Services) | 0
18 | Rail (Services) | 0
19 | In Situ Concrete | 0
20 | Precast Concrete | 0
21 | Prestressing | 0
22 | Structural Steel | 0
23 | Reinforcement | 0
24 | Piling | 0
* | Buildings - refer to ANZSMM for buildings | -
* | Maintenance - placeholder only | -

## 0 - Preamble
0. PREAMBLE
Revision: Final_Rev 0
1 | Introduction
1.1 | The NZTA Standard Method of Measurement (SMoM) has been developed to assist in the consistency and standardisation of Schedules of Quantities and rates. It will provide: (a) A standardised layout and content of Schedules of Quantities; (b) A systematic structure of Schedules of Quantities and rates to enable uniform itemisation and description; (c) The subdivision of work into items that provides clear details and scope of work required; (d) A standardised method of measurement and pricing of items; and (e) A basis for data collection and a cost database that can be used for estimating purposes.
1.2 | The Objectives of Schedules of Quantities and Bill of Quantities are: (a) To provide such information of the quantities of work to enable estimates and tenders to be prepared efficiently, accurately and consistently; (b) Where a Contract has been entered into, to provide for the use of priced Schedules of Rates and/or Bills of Quantities in the valuation of excuted work and variations in accordance with contract provisions; (c) To form the basis for accurate project planning; and (d) To provide uniform data for inclusion in cost database.
1.3 | The Categories included in this SMoM are detailed on the previous 'Overview' page.
2 | Principles for Preparing a Schedule of Quantities
2.1 | Definitions: (a) Schedules of Rates: The basis of a contract whereby rates are fixed to estimated quantities to produce a tender amount and during the contract the quantities of the actual work performed are remeasured to produce the final contract amount. (b) Bills of Quantities: The basis of a lump sum contract where the tendered sum takes precedence over the individual rates and prices. (c) Daywork: The method of valuing work on the basis of the time spent by labour, the materials used and the plant employed.
2.2 | Schedule of Quantities versus Bill of Quantities Schedules of Quantities and Bills of Quantities are prepared in the same manner and format, that is, they both result in a Schedule of Quantities of the work required. On completion of the Schedule of Quantities, if it is deemed the quantities of a significant number of items of work: (a) May vary, it should be termed a Schedule of Rates; and (b) Will not vary, it should be termed a Bill of Quantities; Generally, bridges and other major structures should each be grouped separately into Bills of Quantities. All other components of the Works should be grouped into Schedules of Rates. Thus, specific project requirements may require the combination of Schedules of Rates and Bills of Quantities. Typically, this is a combined road works and bridgeworks project, where the road works are grouped into Schedules of Rates and the bridgeworks and other major structures are grouped into Bills of Quantities.
2.3 | Scope Recommendations are made herein covering methods of preparing Schedules of Quantities and Bills of Quantities and units of measurements for roadworks, rail and bridgeworks projects. While specific recommendations have been made, it is necessary to consider each project on its merits. The diversity of roadwork, rail work and bridgework projects make it impracticable to produce a Standard Method of Measurement for selecting or dividing items applicable in its entirety to each project.
2.4 | Reference to Specifications and Drawings The Schedules only identify or locate the various components of work and should not specify or direct the work to be undertaken. Lengthy descriptions and specifications need not be repeated in the schedules. Item descriptions included in the schedules may refer to the relevant sections of the Specifications and to the Drawings for detailed requirements.
3 | Schedule of Quantities
3.1 | Schedule of Quantities will adequately describe materials and workmanship in sufficient detail for pricing and will accurately represent the quantities of work to be done.
3.2 | Where in particular cases the Engineer/quantity surveyor believes it necessary to depart from rules in this document, or, where this document has no rules which can reasonably be applied to the measurement, then, the method of measurement adopted for the particular work or materials involved will be stated in the Schedule of Quantities in each instance where it occurs.
3.3 | Work which cannot be accurately measured will be given separately and described as Provisional and the work will be described in the contract documents. Items of Provisional work will be properly identified in the Schedule of Quantities.
3.4 | Work which is not covered by any of the existing sections will be measured separately under a separate new section, with a new heading relevant to the scope of works to be measured.
4 | Method of Measurement
4.1 | Unless otherwise stated in the Schedule of Quantities, work is to be measured net as fixed in position.
4.2 | All measurements before calculation shall be taken to the next 0.01 metre, except as required in Category 22 Structural Steel. In calculating cubic content of members with specifically designed dimensions, such dimensions will be taken exactly (for eg. thickness of concrete slabs and walls, cross-sectional sizes of beams and columns).
4.3 | Where minimum deductions for voids or openings are considered, they will refer to: (a) voids or openings which are wholly within the boundaries of measured areas; (b) door, window and blank openings; and (c) voids or openings at the boundaries of measured areas occurring as a result of the projection into the measured areas of piers, columns and similar members.
4.4 | No deductions will be made from items required to be measured: (a) by area for voids less than 1m²; and (b) by volume for voids less than 0.1m³ with the exception of walls and slabs given by volume when rule (a) above will apply.
5 | Description
5.1 | In stating dimensions, the order will be in the sequence of length, width and height or depth. Where that sequence is not appropriate or where ambiguity could arise the dimensions will be specifically identified.
5.2 | All dimensions, girths, thicknesses, mass and other relevant information necessary for the proper assessment of items will be given.
5.3 | Notwithstanding these rules of measurement patented or standard proprietary or prefabricated items will be measured in a manner appropriate to the manufacturer’s practice and the manner adopted will be stated.
5.4 | Where practicable, descriptions of items or headings to groups of items will contain reference to their general location in the works.
5.5 | Unless otherwise stated the items in the Schedule of Quantities will include: (a) materials and goods including materials required for lapping, jointing and the like and all costs in connection therewith such as conveyance, delivery, unloading, storing, returning packings, handling, hoisting and lowering; (b) square, raking, splay and circular cutting; (c) waste of materials; (d) labour and all costs in connection therewith including the labour in drilling, setting, fitting and fixing of materials and goods in position; (e) establishment costs, overhead costs and profit; (f) plant and equipment; (g) taxes, overtime, bonus and incentive payments, duties and royalties; and (h) protection of work against damage except where specific means of protection are stated in the Contract documents in which case items will be given in the appropriate sections.
5.6 | Unless otherwise stated the forming of ends, angles, returned ends and the like and junctions between straight and raking and/or circular work will be included with the work in which they occur.
5.7 | The description of items may refer to Specification clauses or Drawing numbers where such reference is of assistance in the description of the measured items. Reference to other documents will be limited to those which are particularly identified in the Specifications or Drawings.
6 | Terminology
6.1 | Where the method of measurement requires information to be ‘given’ then that information may be included in a heading, sub-heading, preamble or description as appropriate.
6.2 | Where the method of measurement states ‘items will be given for’ these items will only be given where required by the contract documents. Items will also be given for additional ‘items’ as required by the Contract documents.
6.3 | Where the method of measurement requires work to be given in increments of, for example, 100mm this will mean: not exceeding 100mm wide, exceeding 100 and not exceeding 200mm wide, etc.
6.4 | Where the method of measurement requires work to be given not exceeding a designated width, for example, not exceeding 250mm wide this will mean: all work up to 250mm wide will be grouped together and not given in individual widths.
6.5 | Where work is described as ‘existing’ it will be taken to have been carried out prior to any new work to be measured as part of the Schedule of Quantities.
7 | Units
7.1 | Measurements, for calculations, have been measured net from the dimensions shown on the Drawings and no allowance has been made for laps, cutting, waste, bulking, compaction or shrinkage, unless expressly stated otherwise. The quantity given against items in these Schedules of Quantities has been rounded up to the nearest whole number except the following: (a) The quantity of items measured in hectares has been rounded up to two decimal places; and (b) The quantity of items measured in tonnes has been rounded up to the nearest two places of decimals.
8 | Rates and Prices to be inclusive
8.1 | In the Units and Method of Measurement sections, the items that are deemed as being included in the rates and prices are stated. Any of these, however, may be measured separately. Also, where the nature of the work so requires, further incorporated items shall be stated in the Schedules.
9 | Works by Nominated Sub-Contractors and Suppliers
9.1 | Attendance on and provision of general facilities for nominated sub-contractors for the supply and installation of goods and services will be as defined in the Contract documents and will be given as an item following each monetary sum or as an integral part of the description of each monetary rate for nominated subcontractor’s work included in the Schedule of Quantities. Associated construction work will be measured in accordance with this document and given in the appropriate Category.
9.2 | Fixing materials and goods obtained from nominated sub-contractors and/or suppliers will be given in accordance with the provisions of the appropriate Section. Where the costs of transporting such materials and goods to the site are required to be borne by the contractor, with particulars being stated.
10 | Temporary, Remedial and Restoration Works
10.1 | Where documented, temporary, remedial and restoration works will be so described and measured in detail.
11 | Circular Work
11.1 | Circular work unless required later herein to be stated in diameter will be described and given separately. The work will be classified as: (a) to radius not exceeding 0.5 metre; (b) to radius exceeding 0.5 metre and not exceeding 1 metre; (c) to radius exceeding 1 metre and not exceeding 5 metres; (d) to radius exceeding 5 metres and not exceeding 10 metres; and (e) to radius exceeding 10 metres in 10 metre increments.
11.2 | The term ‘circular’ will include any form of curve. Conical and spherical will be described and given separately. Irregular curved surfaces will be given separately stating min and max radii.
12 | Work in an Uncommon Situation
12.1 | Work necessarily requiring execution in an uncommon situation such as in or under water, or in compressed air, or in confined spaces clearly identified in the contract documents will be described fully with reference to relevant specification clauses and drawings and given separately.
12.2 | Confined spaces are determined as where work is required to be carried out in situations where the working space is less than 1.75 metres high.
13 | Work of a Complex Nature
13.1 | Items of a complex nature unable to be easily described may be referred to as a detailed Drawing and/or Specification clause where appropriate.
14 | Use of the Tabulated Rules
14.1 | The rules in this document are set out in tables. Each section of the rules comprises classification tables and supplementary rules (measurement rules, measurement and prices, definitions).
14.2 | Horizontal lines divide the classification table and supplementary rules into zones to which different rules apply.
14.3 | Within the supplementary rules everything above the horizontal line, which is immediately below the classification table heading, is applicable throughout that table.
14.4 | In referring to sections in classification tables the measurement unit column has been disregarded.
14.5 | The left hand column of the classification table lists descriptive features commonly encountered in civil engineering and building works. The next column lists further sub groups into which each main group of items will be divided and the third and fourth columns provide for further division similarly. The lists in these columns are not intended to be exhaustive.
14.6 | In applying rules contained in classification tables regard should also be made to the requirements of the clauses contained in supplementary rules.
14.7 | Each item description will identify the work with respect to descriptive features drawn from each of the columns in the classification table as are applicable to the Category.
14.8 | Measurement rules set out when work will be measured and the method by which quantities will be computed.
14.9 | Pricing rules draw attention to particular incidental work which will be deemed to be included in the appropriate items in Schedule of Quantities whether mentioned in item descriptions or not.
14.1 | Definitions define the extent and limits of the work represented by a word or expression used in the rules and in a Schedule of Quantities prepared in accordance with the rules.
14.11 | Where wording within the sections is in bold print, there is a corresponding Definition within the Definitions column.
15 | Measurement and Prices Clause
15.1 | A reference will be inserted in each section of the Schedule of Quantities drawing attention to the measurement and prices clause in the relevant section of the Standard Method of Measurement. The standard measurement and prices clause will not be repeated in the Schedule of Quantities but any amendment to the standard measurement and prices clauses will be stated.
15.2 | Provisional Sums Provisional sums may be entered into Schedules to allow for project scope that has not been finalised or for costs unknown at the time the Schedule is prepared.
15.3 | Provisional Items Provisional Items can be used in the Schedule to allow for contingencies and additional work that may be required. These items shall be described as Provisional. Provisional Quantities as applied to these Schedules means that such quantities have not been estimated from dimensions on the Drawings and whilst it is probable that some part will be required and possible that the whole or part might be required, no guarantee can be given that any or all will in fact be required. The rates affixed to such items shall include the direct costs together with their associated on-costs. Limits of accuracy applying to quantities stated in NZS3910 (both 2013 and 2023 versions) shall not apply to Provisional Quantities. Furthermore, no consideration will be given to claims against the Principal, including claims for loss of profit, should the actual quantities prove to be more or less than those stated in these Schedule of Quantities.
15.4 | Extra Over Rates Extra Over rates shall consider the original task being performed and shall determine if the application of an Extra Over rate shall be suitable. The Extra Over rate shall be the difference in cost between the original task and the Extra Over task.
15.5 | Rate only Items Rate only Items shall not be used. In Schedule of Quantities, the quantity of an item should be estimated and dealt with as a variation should the quantities be outside the contract limits of accuracy. In Schedule of Rates, the quantity of an item should be estimated and re-measured on site.
16 | Daywork
16.1 | General No work may be claimed as Daywork by the Contractor unless the Engineer/Contract Administrator has issued prior written instruction.
16.2 | Labour The cost of the Contractor’s labour shall be charged at the approved actual hours worked at the direction of the Engineer/Contract Administrator at the basic award rates of pay for the particular labour classification carrying out the work together with all allowances as included in the appropriate awards. The Contractor shall provide daily records of the time spent by each worker. On-costs for labour shall include for all establishment charges, overheads, profit, executive supervision, staff employed on supervision work only, workers compensation insurance, normal contract works third party insurance and employer liability insurances, payroll tax, public and annual leave with pay including leave loading, sick pay, superannuation, portable long service leave, all allowances in the industrial awards, accommodation, meals, transport (to, from and on the Works), all protective clothing, safety equipment, use and maintenance of small hand tools and appliances, non-mechanical plant and equipment not provided under “Plant” such as ladders, trestles, stages, bankers, scaffolding, temporary track wagons, skips and similar items unless they are used exclusively for Daywork and for all other costs incurred in the employment of labour on Daywork. Labour hire agency personnel shall not be included in the "Labour" category, but shall be included in the "Subcontractors" category.
16.3 | Materials The cost of materials used by the Contractor shall be charged at the net price paid by the Contractor for the materials delivered to site as substantiated by suppliers' invoices. Payment shall only be made for the quantity required for the Daywork including any surplus material accepted by the Engineer/Contract Administrator. On-costs for materials shall include for the cost of purchasing materials, taking delivery, unloading, unpacking, protecting, storing as required and all establishment charges, overheads, profit, insurances, executive supervision, staff employed on supervision work only and for all other costs incurred in the use of materials on Daywork.
16.4 | Plant Payment for working plant shall be for approved actual hours only. Standing time for plant on site and used on Daywork shall not be allowed (except as stated below). The rates and prices of plant shall be based on the net cost including operators, attendants, accommodation, meals, transport, fuel, consumables, insurances, depreciation, maintenance, wear and tear, spare parts, tyres, all costs of repair, all lifting chains, chutes, hoppers, tackle, equipment, fittings, mobilisation and demobilisation (except as stated below) and the like required for the efficient operation of the plant. Agreed rates and prices of plant shall be charged at the approved actual hours worked at the direction of the Engineer/Contract Administrator. The Contractor shall provide hire dockets or other evidence of payment of plant hire charges for work carried out on Daywork. On-costs for plant shall include for all costs connected with the use of plant including all establishment charges, on-site and off-site overheads, profit, insurances, staff employed on supervision work only and for all other costs incurred in the use of plant on Daywork. In the event of plant brought to site on the written instructions of the Engineer/Contract Administrator and used only for Daywork, the cost of transporting to and from site shall be paid to the Contractor as the actual cost exclusive of overheads and profit. In the event that this plant remains on site and is used on work other than Daywork by the Contractor, then only an agreed proportion of the transport costs shall be paid for Daywork. Payment for standing time will be allowed for plant brought to site on the written instructions of the Engineer/Contract Administrator and used only for Daywork.
16.5 | Subcontractors The cost of Subcontractors and labour hire agency personnel shall be based on the approved actual costs of labour, materials or plant charged at the actual hours worked at the direction of the Engineer/Contract Administrator together with accepted overheads and profit of the Subcontractor or labour hire agency. The Contractor shall provide signed timesheets, invoices or other evidence to the satisfaction of the Engineer/Contract Administrator of payment for work carried out on Daywork by Subcontractors and labour hire agency personnel. On-costs for Subcontractors and labour hire agency personnel shall include for all establishment costs, mobilisation and demobilisation costs, on-site and off-site overhead costs, profit, insurances, staff employed on supervision work only, accommodation, meals, transport and for all other costs incurred in the employment of Subcontractors and labour hire agency personnel on Daywork.
17 | Symbols and Abbreviations
17.1 | The following symbols and abbreviations are used in this method of measurement
| Unit | Abbreviation
| Millimetre | mm
| Metre | m
| Square Metre | m²
| Hectare | ha
| Cubic Metre | m³
| Kilogram | kg
| Tonne | t
| Number of | No.
| Item | Item
| Each | Ea.
| Millilitre | ml
| Litre | L
| Hour | Hr
| Day | Day
| Per Day | P/day
| Week | Wk
| Month | Mth
| Provisional Sum | PS
| Provisional Item | PI
| Percent | %
| Rail Track | trackm
| Lump Sum | LS
18 | Acknowledgement
18.1 | NZTA acknowledges and thanks NZIQS and AIQS for the use of the structure of ANZSMM in the NZTA SMoM.

## 1 - P&G
1. CONSTRUCTION PRELIMINARY AND GENERAL
Revision: Final_Rev 0
INFORMATION TO BE INCLUDED |  |  |  |  | MEASUREMENT RULES | PRICING RULES | DEFINITIONS
1. Refer to Preamble. 2. Refer to relevant Drawings and Specifications under the Contract. |  |  |  |  | M (i) Measurements, for calculations, are measured net from the dimensions shown on the Drawings and no allowance shall be made for laps, cutting, waste, bulking, compaction or shrinkage, or material placed outside final design shapes, unless expressly stated otherwise. | P (i) The items stated are generally deemed included in the rates and prices. However, these may be measured separately. Where the nature of the work so requires, further incorporated items shall be stated in the Schedule or Basis of Payment. P (ii) Items listed are not exhaustive and are for convenience of pricing only. P (iii) Rates shall include full compensation for all labour, plant and materials for the full scope of works in accordance with the Contract and Specifications.
Subcategory | Item Name | Unit | Dimension Details | Item Descriptors | Measurement Rules | Pricing Rules | Additional Definitions
1 Site Establishment | 1 Site Establishment | LS Wk / Mth | 1 Fixed charge 2 Time Related charge |  | 1.M1 Fixed cost for the duration of Contract. 1.M2 Payment period shall not be extended by extensions in due date for completion or authorised variations. | 1.P1 (a) Provision of site access, offices, sheds, stores, crib huts, ablution facilities, laboratories, NDM storage sheds, mess facilities, accommodation and living facilities, recreation facilities, laundry facilities, services, waste disposal facilities, other site facilities and similar) (b) Provision of utility connections (power, telecommunications, drainage, water, waste and similar) (c) Supply and transport of all plant to and from site, excluding those that a directly chargeable under other Schedule items (d) Supply and installation of project signage boards (e) Fences, notice boards and direction boards (f) Office equipment (g) Vehicle access, hardstandings, parking areas (h) Site security including fencing, hoardings, screens, security lighting, gates, CCTV cameras, temporary barriers (i) Any clearing and site preparation including excavation, filling and levelling (j) Any other costs associated with the establishment of Contractor's site facilities, equipment and plant, that are not directly included under other scheduled items. | 1.D1 This item shall exclude any costs that are directly applicable to other items within the schedule.
2 On Site Management and Supervision of Works - Construction Period | 1 Management and Supervision of Works - Construction Period | LS Wk / Mth | 1 Fixed charge 2 Time Related charge |  | 1.M3 Time related costs for the duration of the Contract. | 1.P2 (a) Remuneration and expenses for management, administration, routine field engineering and surveying, procurement and supervisory staff, assigned in the ordinary way to the Contract whether on a full-time or part-time basis, excluding working foremen and leading hands (b) Fringe benefits and fringe benefit tax for the staff (c) Transportation for the staff (d) Off-site and On-site accommodation for the staff (e) Personal Protective Clothing and Equipment (PPE) and other Safety Gear (f) First aid kits.
| 2 Prepare, update and maintain Health and Safety Plans | LS |  |  | 1.M4 Fixed cost for the description of works for the duration of the Contract. 1.M5 The requirements as specified in the Contract and Specifications. | 1.P3 (a) Prepare Health and Safety Plan (includes site specific plans) including draft plans, incorporation of review comments and final plan (b) Implementation of Health and Safety Plan (c) Prepare and submit incident and investigation reports (d) Staff training (e) Compliance with updates to legislation and associated training (f) Attendance at toolbox, workshops, inductions and similar (g) Regular updates to the plan as required.
| 3 Prepare, update and maintain Quality Management Plans | LS |  |  | 1.M6 Fixed cost for the description of works for the duration of the Contract. 1.M7 The requirements as specified in the Contract and Specifications. | 1.P4 (a) Prepare contractor's Quality Plan (includes ITPs) including draft plans, incorporation of review comments and final plan (b) Implementation of Quality Plan (c) Investigate, prepare and submit non-conformance reports (d) Staff training (e) Compliance with current industry standards and associated training (f) Attendance at workshops, inductions and similar (g) Regular updates to the plan as required (h) Code of Compliance Certificates.
| 4 Prepare, update and maintain Stakeholder Management Plan | LS |  |  | 1.M8 Fixed cost for the description of works for the duration of the Contract. 1.M9 The requirements as specified in the Contract and Specifications. | 1.P5 (a) Prepare Contractor's Stakeholder and Communications Management Plan including draft plan, incorporation of review comments and final plan (b) Implementation of Stakeholder Management Plan (c) Regular updates to the Stakeholder Management Plan. (d) Liaising with Stakeholders, Iwi, other contractors, Emergency Services, Network Utility Operators (NUO’s) and local authorities (e) Ongoing Communications Management, including attendance at workshops, community events and similar as required.
| 5 Preparation and implementation of Management Plans | LS Mth | 1 Fixed charge | 1 Separate items shall be provided for the following: (a) Construction Management Plan (b) Environmental Management Plan (c) Cultural Monitoring Management Plan (d) Risk Management Plan (e) Electrical Infrastructure Management Plan (f) Historic Heritage Management Plan (g) Construction Traffic Management Plan (h) Network Utility Management Plan (i) Sustainability Management Plan (j) Other (As specified in the Contract and Specifications) | 1.M10 Fixed cost for the duration of Contract. 1.M11 Shall not be changed by extensions in due date for completion or authorised variations. | 1.P6 (a) Preparation of all management plans as outlined in the Contract and Specifications (b) Specialist input (c) Site audits (d) Management of consent conditions on site (e) Updating the Council for any changes to site as required (f) Liaison with the Council (g) Any other requirements as specified by the Resource Consent (h) Management of any specific site conditions as written into the Management Plans.
| 6 Contractor's Progress Reporting | LS Wk / Mth | 1 Fixed charge 2 Time Related charge | 1 Separate items shall be provided for the following: (a) Weekly Reports (b) Monthly Reports (c) Other (specified) | 1.M12 Fixed cost for the duration of Contract. 1.M13 Shall not be changed by extensions in due date for completion or authorised variations. | 1.P7 Submission of progress reporting in accordance with the Contract and Specifications.
| 7 Meetings | LS Wk / Mth | 1 Fixed charge 2 Time Related charge | 1 Separate items shall be provided for the following: (a) Construction progress meetings (b) Governance meetings (c) Other (specified) | 1.M14 Fixed cost for the duration of Contract. 1.M15 Shall not be changed by extensions in due date for completion or authorised variations. | 1.P8 Attendance of all meetings as required for project completion as specified in the Contract or notified by the Engineer.
| 8 Contractor's Construction Programme | LS Wk / Mth | 1 Fixed charge 2 Time Related charge | 1 Separate items shall be provided for the following: (a) Preparation of Construction Programme (b) Monthly Construction Programme updates (c) Other (specified) | 1.M16 Fixed cost for the duration of Contract. 1.M17 Shall not be changed by extensions in due date for completion or authorised variations. | 1.P9 (a) Prepare Programme using software as specified in the Contract (b) Submit Baseline Programme. (c) Submit Programme updates.
| 9 Provide pre-construction surveys | LS | 1 Fixed charge |  | 1.M18 Fixed cost. 1.M19 Requirements as specified in the Contract and Specifications. | 1.P10 (a) Provide pre-construction surveys as specified in the Contract (b) Liaise with property owners. (c) Close out pre-construction surveys.
| 10 Supply photo records, aerial photography and video recording | LS Wk / Mth | 1 Fixed charge |  | 1.M20 Fixed cost. 1.M21 Requirements as specified in the Contract and Specifications. | 1.P11 (a) Provide regular photo records of the site as specified in the Contract (b) Provide regular aerial photography of the site as specified in the Contract (c) Provide video recording of the site as specified in the Contract.
3 On Site Management and Supervision of Works - Post Construction Period | 1 Management and Supervision of Works - Post Construction Period | LS Wk / Mth | 1 Fixed charge 2 Time Related charge |  | 1.M22 Time related costs for the duration of the Contract. | 1.P12 (a) Remuneration and expenses for management, administration, routine field engineering and surveying, procurement and supervisory staff, assigned in the ordinary way to the Contract whether on a full-time or part-time basis, excluding working foremen and leading hands (b) Fringe benefits and fringe benefit tax for the staff (c) Transportation for the staff (d) Off-site and on-site accommodation for the staff (e) Personal Protective Clothing and Equipment (PPE) and other Safety Gear (f) First aid kits.
4 Provision for Insurances and Bonds | 1 Insurances | LS |  |  | 1.M23 Fixed cost for the duration of Contract. 1.M24 The requirements as specified in the Contract and Specifications. | 1.P13 (a) Obtaining the Bonds necessary for Works under Contract requirements (b) Maintaining the Bonds for the duration of the Contract under Contract requirements.
| 1 Bonds | LS |  |  | 1.M25 Fixed cost for the duration of Contract. 1.M26 The requirements as specified in the Contract and Specifications. | 1.P14 (a) Obtaining the necessary Insurances under Contract requirements (b) Maintaining those Insurances for the duration of the Contract under Contract requirements.
5 Site facility Operating costs and Maintenance | 1 Site facility Operating costs and Maintenance | LS Wk / Mth | 1 Fixed charge 2 Time Related charge |  | 1.M27 Time related costs for the duration of the Contract. | 1.P15 (a) Maintenance, rental and set up of site access, offices, network utilities, IT, Wi-Fi fees, mobile phones, site radios and other devices, sheds, stores, crib huts, ablution facilities, laboratories, NDM storage sheds, mess facilities, accommodation and living facilities, recreation facilities, laundry facilities, services, waste disposal facilities, other site facilities and similar (b) Replenishment of office equipment and consumables (c) Waste and hazardous substances management (d) Utility bills (e) Moving the site facilities to facilitate Contractor's methodology (f) Protection of existing structures (g) Ongoing maintenance and cleaning (h) Cartage, shipping and/or transportation, delivery costs and similar.
6 Maintenance within site extents | 1 Maintenance within site extents | LS |  |  | 1.M28 Fixed cost for the description of works for the duration of the Contract. 1.M29 Maintenance responsibilities, the required Level of Service during construction as specified in the Contract document (this should include clear delineation of site extents). | 1.P16 All maintenance activities within the site extent and within the Contractor's possession. This is to ensure continuity of the roading network maintenance up to the required Level of Service during construction. Activities include the maintenance of temporary works and environmental controls.
7 Survey and Set-out | 1 Survey and Set-out | LS |  |  | 1.M30 Fixed cost for the duration of Contract. | 1.P17 (a) Establishing survey controls (b) Rental of any survey equipment (c) Certifying and checking supplied survey setting out information (d) Setting out extent of works (e) Protection of all other survey marks (f) Relocate existing survey marks as required (g) Boundary surveys and registration of new boundaries with LINZ (h) Survey control for bridge works (i) GPR Software Fees (j) Service Mapping (k) All other construction surveying to complete the works (l) Aerial/drone surveys, dilapidation surveys, topographical surveys, bed scanning, deformation monitoring and similar (but not included elsewhere) (m) Maintenance of survey software.
8 As-Built Handover Documentation | 1 CCTV and As-Built/RAMM | LS |  |  | 1.M31 Fixed cost for the description of Works. 1.M32 The requirements as specified in the Contract and Specifications. | 1.P18 (a) Identification, measurement, collation and presentation, tabulation of As-Built, RAMM, CCTV records in accordance with the Contract requirements and Specifications (b) Certification by a registered surveyor (c) Certification by a qualified RAMM data compiler (d) Testing and Commissioning, including Operation Manuals and Training (e) Red line markups.
| 2 Bridge Data | LS |  |  | 1.M33 Fixed cost for the description of Works. 1.M34 The requirements as specified in the Contract and Specifications. | 1.P19 (a) Identification, measurement, collation and presentation, tabulation of bridge data in accordance with the Contract requirements and Specifications (b) Certification by a registered surveyor.
| 3 Practical Completion Report | LS | 1 Fixed charge |  | 1.M35 Fixed cost for the duration of Contract. 1.M36 Shall not be changed by extensions in due date for completion or authorised variations. | 1.P20 (a) Submission of the Practical Completion Report in accordance with the Contract and Specifications (b) Updates to the report as required upon review by the QA team and Engineer.
| 4 Asset Owner's Manual | LS | 1 Fixed charge |  | 1.M37 Fixed cost. 1.M38 Shall not be changed by extensions in due date for completion or authorised variations. | 1.P21 (a) Submission of Asset Owner's Manual in accordance with the Contract and Specifications (b) Updates to the report as required upon review by the QA team and Engineer (c) Updates to the report as required by the Asset Owner.
9 Site Disestablishment | 1 Disestablishment from Site | LS |  |  | 1.M39 Fixed cost for the description of works for the duration of the Contract. | 1.P22 (a) Removal of site access, offices, IT and utilities, sheds, stores, crib huts, ablution facilities, laboratories, NDM storage sheds, mess facilities, accommodation and living facilities, recreation facilities, laundry facilities, services, waste disposal facilities, other site facilities and similar (b) Restore, rehabilitate/reinstate the site(s) occupied by the site facilities such as site welfare facility, plant yards, laydown areas etc. This is to be accomplished as close to its original state as possible (c) Disconnecting, removing and abandoning disused services (d) Removal of haul roads (e) Removal of environmental controls (f) Make good the site, left in a clean and tidy condition.

## 2 - Environmental Compliance
2. ENVIRONMENTAL COMPLIANCE
Revision: Final_Rev 0
INFORMATION TO BE INCLUDED |  |  |  |  | MEASUREMENT RULES | PRICING RULES | DEFINITIONS
1. Refer to Preambles. 2. Refer to relevant Drawings and Specifications under the Contract. | [5 empty] | P (i) Price to include provision for requirements by the contractors methodology and local/regional council requirements.
Subcategory | Item Name | Unit | Dimension Details | Item Descriptors | Measurement Rules | Pricing Rules | Additional Definitions
1 Consenting Costs | 1 Compliance with Resource Consent Conditions | LS Mth | 1 Fixed charge |  | 2.M1 Fixed cost for the description of Works. 2.M2 The requirements as specified in the Contract and Specifications. | 2.P1 (a) Compliance of all Resource Consent Conditions (b) Regular reporting (c) Site audits (d) Management of consent conditions on site (e) Updating the Council for any changes to site as required (f) Liaison with the Council (g) Any other requirements as specified by the Resource Consent.
2 Erosion and Sedimentation Controls | 1 Supply, install and maintain erosion and sediment control measures | LS | 1 Fixed charge | Includes both temporary and permanent solutions | 2.M3 Measured as the complete installation as per the Drawings and Specifications. | 2.P2 All labour, plant and materials required to construct and make operational all erosion and sedimentation controls in accordance with the Contract requirements and requirements of the governing local body. 2.P3 Maintenance of erosion and sedimentation controls for the duration of the Contract in accordance with the Contract requirements. 2.P4 Sediment Control Measures to include the following, but not limited to: (a) Sediment retention pond (b) Decanting earth bunds (c) Silt fences (d) Silt socks (e) Hay bale barrier (f) Stormwater inlet protection (g) Outlet treatments (h) Chemical treatment (i) Other.
2.P5 Erosion control measures to include the following, but not limited to: (a) Geotextile (b) Contour drains (c) Runoff diversion channels (d) Pipe drop structure/flume (e) Check dams (f) Stabilised entrance way (g) Surface roughening (h) Level spreader (i) Other 2.P6 Other associated activities: (a) Pumping and dewatering (b) Vehicle Washdown Areas
3 Noise and vibration monitoring and mitigation | 1 Noise monitoring and supply, install and maintenance of mitigation measures | LS Day | 1 Fixed charge 2 Time Related charge |  | 2.M4 Fixed cost for the duration of Contract. | 2.P7 All direct or indirect costs associated with noise monitoring and mitigation during construction, on site, for the contract duration. Include for any monitoring, if required, on any neighbouring properties. 2.P8 Costs that are directly not chargeable to other scheduled items. Costs incurred for provision and installation of noise monitoring equipment including: (a) Recording and reporting (b) Sound deadening devices (c) Plant (d) Equipment (e) Noise blanket and fences.
| 1 Vibration monitoring and mitigation | LS Day | 1 Fixed charge 2 Time Related charge |  | 2.M5 Fixed cost for the duration of Contract. | 2.P9 All costs directly or indirectly involved in the vibration monitoring and mitigation during construction on site for the contract duration. 2.P10 Costs that are directly not chargeable to other scheduled items. 2.P11 Costs incurred for provision and installation of vibration monitoring equipment including: (a) Precondition surveys (b) Postcondition surveys (c) Recommendations for rectification (d) Plant (e) Equipment.
4 Dust monitoring and mitigation | 1 Dust monitoring and mitigation | LS Day | 1 Fixed charge 2 Time Related charge |  | 2.M6 Fixed cost for the duration of Contract. | 2.P12 All costs directly or indirectly involved in the dust monitoring and mitigation during construction on site for the contract duration. 2.P13 Costs that are directly not chargeable to other scheduled items. 2.P14 Costs incurred for provision and installation of dust monitoring equipment including: (a) Recording and reporting (b) Dust suppression devices (c) Plant (d) Equipment (e) Water and access to portable water.
5 Field Ecology Works | 1 Protect and manage local ecosystems | LS | 1 Fixed charge |  | 2.M7 Fixed cost for the duration of Contract. | 2.P15 Activities to protect and manage local ecosystems, including wildlife temporary and/or permanent relocation, sanctuaries, etc. (including engaging specialist consultants), pest control, and managing vegetation. This includes activities in both terrestrial and marine environments. This includes both permanent and temporary activities, such as temporary stream and river diversions, necessary to facilitate construction while protecting the environment.
6 Archaeological Works | 1 Preservation and management of archaeological findings and sites during construction | LS | 1 Fixed charge |  | 2.M8 Fixed cost for the duration of Contract. | 2.P16 Activities for preservation and management of archaeological findings and sites during construction. This includes monitoring, excavation, and protection of historical or culturally significant artifacts and sites.
7 Marine Controls |  | LS Day | 1 Fixed charge 2 Time Related charge |  | 2.M9 Fixed cost for the duration of Contract. | 2.P17 Activities related to controlling the impact of construction on seawater and marine environments, including turbidity control, plume management and spill control | 2.D1 Excludes any sea/river bed scanning as this should be included in survey. Any animal-related activities should be covered under ecology works.
8 Sustainability and ISC Requirements |  | LS | 1 Fixed charge |  | 2.M10 Fixed cost for the duration of Contract. | 2.P18 Time, resources, and costs associated with complying with ISC (Infrastructure Sustainability Council) requirements, carbon tracking, sustainability reporting, and other environmental impact reporting obligations.

## 3 - Site Clearance
3. SITE CLEARANCE
Revision: Final_Rev 0
INFORMATION TO BE INCLUDED |  |  |  |  | MEASUREMENT RULES | PRICING RULES | DEFINITIONS
1. Refer to Preambles. 2. Refer to relevant Drawings and Specifications under the Contract. |  |  |  |  | M (i) Measurements, for calculations, are measured net from the dimensions shown on the Drawings and no allowance shall be made for laps, cutting, waste, bulking, compaction or shrinkage, or material placed outside final design shapes, unless expressly stated otherwise. | P (i) The items which generally are deemed as being included in the rates and prices are stated. Any of these, however, may be measured separately. Where the nature of the work so requires, further incorporated items shall be stated in the schedule or basis of payment. P (ii) Items listed are not exhaustive and are for convenience of pricing only. P (iii) Rates shall include full compensation for all labour, plant and materials for the full scope of works in accordance with the Contract and Specifications.
Subcategory | Item Name | Unit | Dimension Details | Item Descriptors | Measurement Rules | Pricing Rules | Additional Definitions
1 General site clearance and demolition | 1 General site clearance | LS | 1 Specify the specific area unless it is the total area of the site | 1 Separate items shall be provided for the following: (a) Rubbish removal (b) Removal of existing fences (c) Removal of gates and/or letterboxes | 3.M1 Fixed cost for the requirements as specified in the Contract and Specifications. | 3.P1 (a) Clearance of all articles, objects and obstructions required to be removed as part of the Contract works (b) Demolition and breaking up (c) Disposal of debris, rubbish and similar Off-site (d) Disposal of salvaged materials into stockpiles at nominated storage areas (e) Making good severed ends of existing fences structures and other items (f) Protect and make good any damage to adjacent structures or surfaces as required (g) Ongoing clearance of weeds and vegetation for the duration of the project as required (h) Backfilling and compaction of any cavities created. | 3.D1 General site clearance shall include the demolition and removal of all articles, objects and obstructions which are expressly required to be cleared, except those for which separate items are given as set out in the Schedule.
| 2 Dislodge loose rock/debris | LS | 1 Specify the specific area unless it is the total area of the site | 1 Separate items shall be provided for the following: (a) Barring down of rock surfaces (b) Cleaning of rock surfaces via high pressure air or water blasting | 3.M2 Fixed cost for the requirements as specified in the Contract and Specifications. | 3.P2 (a) Any temporary works and methodology related items (b) Mobilisation and demobilisation of plant (c) Site testing / field trials as required (d) Plant and labour (e) Protection and reinstatement of surfaces and surrounding areas (f) Disposal of material off-site (g) Demobilisation and clean-up of site (h) Ongoing monitoring of slope integrity.
| 3 Remove existing kerb and/or channel | m | 1 Specify the length 2 Specify the material (i.e. concrete, basalt, etc) | 1 Separate items shall be provided for the following: (a) Removal of kerbs (b) Removal of channels (c) Removal of kerb and channel | 3.M3 Measured as the plan length along the centreline as shown on the Drawings. | 3.P3 (a) Demolition and breaking up of existing kerb and/or channel (b) Removal of any haunching (c) Disposal of debris, rubbish and the like Off-site (d) Reinstatement of disturbed areas, including backfilling and compaction as required (e) Making good damage to existing structures and surfaces caused by demolition and removal.
| 4 Remove existing barriers | m | 1 Specify the specific barrier type where applicable | 1 Separate items shall be provided for the following: (a) Rigid barrier systems (b) Flexible barrier systems | 3.M4 Measured as the plan length along the centreline of the barrier from end to end as shown on the Drawings. | 3.P4 (a) Demolition and breaking up of barrier system, including barrier end treatments (b) Removal of existing footings and disposal off-site (c) Disposal of debris, rubbish and similar Off-site (d) Backfilling and compaction as required (e) Delivery of salvageable material to nominated storage area (f) Making good damage to existing structures and surfaces caused by demolition and removal.
| 5 Removal of existing signage | No. | 1 Specify the number of signs | 1 Separate items shall be provided for the following: (a) Removal of sign facings only (b) Removal of sign facing and pole, including foundation 2 Separate items shall be provided for the following: (a) Mono-pole signage (b) Dual-pole signage (c) Special signage and/or foundations | 3.M5 Measured as the number of signs removed as indicated on the Drawings | 3.P5 (a) Remove existing sign and/or pole (b) Removal of existing footings and disposal Off-site (c) Disconnection from power supply as required (d) Disposal of debris, rubbish and similar Off-site. (e) Backfilling and compaction (f) Reinstatement of pavements and surrounding surfaces (g) Delivery of salvageable material to nominated storage area (h) Making good damage to existing structures and surfaces caused by demolition and removal.
| 6 Remove existing footpath and/or shared path | m² | 1 Specify the specific area | 1 Separate items shall be provided for the following: (a) Removal of concrete footpath/shared path (b) Removal of asphalt footpath/shared path (c) Removal of cobblestone / paver footpath/shared path (d) Removal of timber footpath/shared path | 3.M6 Measured as the plan area as indicated on the Drawings. | 3.P6 (a) Disconnecting, removing and capping services and recording the service locations (b) Demolition, saw cutting and breaking up (c) Remove tactile pavers and dispose Off-site (d) Remove path debris, rubbish and similar Off-site (e) Disposal of salvaged materials into stockpiles at nominated storage areas (f) Reinstatement of disturbed areas, including backfilling and compaction as required (g) Making good damage to existing structures and surfaces caused by demolition and removal.
| 7 Remove pram crossing | No. | 1 Specify the specific area |  | 3.M7 Measured as the number of pram crossings removed as indicated on the Drawings. | 3.P7 (a) Demolition, saw cutting and breaking up (b) Remove tactile pavers and dispose Off-site (c) Remove debris, rubbish and similar and dispose Off-site (d) Reinstatement of disturbed areas, including backfilling and compaction as required (e) Making good damage to existing structures and surfaces caused by demolition and removal.
| 8 Remove traffic islands | m² | 1 Specify the specific area | 1 Separate items shall be provided for the following: (a) Removal of concrete traffic islands (b) Removal of asphalt traffic islands | 3.M8 Measured as the plan area as indicated on the Drawings. | 3.P8 (a) Demolition, saw cutting and breaking up of kerbing and infill (b) Excavation (c) Disposal of debris, rubbish and similar Off-site (d) Disposal of salvaged materials into stockpiles at nominated storage areas (e) Disconnecting, removing and capping services and recording the service locations (f) Reinstatement of disturbed areas, including backfilling and compaction as required (g) Making good damage to existing structures and surfaces caused by demolition and removal.
| 9 Removal of accessways | m2 | 1 Specify the specific area | 1 Separate items shall be provided for the following: (a) Removal of concrete accessways (b) Removal of granular accessways | 3.M9 Measured as the plan area as indicated on the Drawings. | 3.P9 (a) Demolition, saw cutting and breaking up (b) Excavation (c) Disposal of debris, rubbish and similar Off-site (d) Disposal of salvaged materials into stockpiles at nominated storage areas (e) Disconnecting, removing and capping services and recording the service locations (f) Reinstatement of disturbed areas, including backfilling and compaction as required (g) Making good damage to existing structures and surfaces caused by demolition and removal.
| 10 Removal of bulk concrete | m3 | 1 Specify the specific item and dimensions where applicable |  | 3.M10 Volume measured as the net area on the plan multiplied by the nominal depth of the material to be removed (where specified). 3.M11 For irregular surfaces the measurement shall be the plane area of the surface. 3.M12 If the volume cannot be determined prior to excavation, measure volume from measurements taken on truck loads or in stockpiles with a correction to allow for bulking as agreed with the Engineer. | 3.P10 (a) Demolition, saw cutting and breaking up (b) Excavation (c) Disposal of debris, rubbish and similar Off-site (d) Disposal of salvaged materials into stockpiles at nominated storage areas (e) Disconnecting, removing and capping services and recording the service locations (f) Reinstatement of disturbed areas , including backfilling and compaction as required (g) Making good damage to existing structures and surfaces caused by demolition and removal.
2 Demolition of major structures | 1 Demolition of major structures | LS | 1 State dimensions, number of storeys (if applicable), nature of the general construction and any other appropriate information | 1 Separate items shall be provided for the following: (a) Retaining Walls (b) Bridges (c) Properties/Buildings (d) Tunnel Structures/Viaducts (e) Miscellaneous structures (specified) | 3.M13 Fixed cost for the requirements as specified in the Contract and Specifications. | 3.P11 (a) Demolition and breaking up of minor structure and foundation (b) Excavation as required (c) Keeping excavations free from water (d) Disposal of debris, rubbish and similar Off-site (e) Disposal of salvaged materials into stockpiles at nominated storage areas (f) Disconnecting, removing and capping services and recording the service locations (g) Backfilling and compaction of any cavity created (h) Reinstatement of disturbed areas (i) Making good damage to existing structures and surfaces caused by demolition and removal. | 3.D2 A structure with significant structural complexity, larger in scale, and may require specialised demolition equipment and techniques (for eg. bridges, reinforced concrete buildings, large culverts). 3.D3 State whether the minor structure contains asbestos or other hazardous/noxious materials where described under the Contract.
3 Demolition of minor structures | 1 Demolition of minor structures | LS | 1 State dimensions, nature of the general construction and any other appropriate information | 1 Separate items shall be provided for minor structures to be removed as indicated on the Drawings that are not measured elsewhere | 3.M14 Fixed cost for the requirements as specified in the Contract and Specifications. | 3.P12 (a) Demolition and breaking up of minor structure and foundation (b) Excavation as required (c) Keeping excavations free from water (d) Disposal of debris, rubbish and similar Off-site (e) Disposal of salvaged materials into stockpiles at nominated storage areas (f) Disconnecting, removing and capping services and recording the service locations (g) Backfilling and compaction of any cavity created (h) Reinstatement of disturbed areas (i) Making good damage to existing structures and surfaces caused by demolition and removal. | 3.D4 A structure with minimal structural complexity, typically smaller in scale, and generally does not require specialised equipment for demolition (for eg. small retaining walls, non-reinforced concrete slabs). 3.D5 State whether the minor structure contains asbestos or other hazardous/noxious materials where described under the Contract.
| 2 Remove existing gantries | No. | 1 State dimensions and any other appropriate information | 1 Separate items shall be provided for the following: (a) Removal of gantry structure (b) Removal of gantry foundation / base | 3.M15 Measured as the number of gantries removed as indicated on the Drawings | 3.P13 (a) Removal and disposal of gantry structure Off-site. (b) Demolition, saw cutting and breaking up of foundations and bases (c) Disposal of salvaged materials into stockpiles at nominated storage areas (d) Disconnecting, removing and capping services and recording the service locations (e) Backfilling and compaction of any cavity created (f) Reinstatement of disturbed areas. (g) Making good damage to existing structures and surfaces caused by demolition and removal.
| 3 Decommission and removal of existing groundwater wells | LS | 1 State dimensions, nature of the general construction and any other appropriate information |  | 3.M16 Measure the number of groundwater wells removed as indicated on the Drawings. | 3.P14 (a) Decommissioning of existing groundwater well (b) Demolition, saw cutting and breaking up as required (c) Excavation as required (d) Keeping excavations free from water (e) Disposal of surplus materials Off-site (f) Backfilling and compaction of any cavity created (g) Reinstatement of disturbed areas (h) Making good damage to existing structures and surfaces caused by demolition and removal.
4 Tree felling and vegetation clearance | 1 Vegetation clearance | m² | 1 Specify the specific area unless it is the total area of the site | 1 Items shall include the following: (a) Clearing vegetation, stumps, roots and general vegetative cover | 3.M17 Measured as the plan area as indicated on the Drawings. | 3.P15 (a) Chipping, splitting, cutting, mowing, slashing, grinding, mulching or pulverising vegetation (b) Tree pruning and trimming as required (c) Stockpiling of cleared vegetation, mulched vegetation, suitable topsoil, partially degraded topsoil, degraded topsoil and surplus materials (d) Treatment, processing and management of suitable vegetation for incorporation into Topsoil (e) Disposal of green waste off-site (f) Backfilling and compaction of any cavities created. | 3.D6 Topsoil stripping shall be measured and priced and under Category 6 - Earthworks (unless otherwise specified in the Contract). 3.D7 Vegetation clearance shall include the clearance of trees less than 0.5m in diameter as indicated in the Drawings or Specification, except those for which separate items are given as set out in the Schedule.
| 2 Remove trees including stumps | LS | 1 Specify the number of trees | 1 Separate items shall be provided for the following where this information is available: (a) Girth less than 0.5m (b) Girth increasing there-after in increments of 0.5m (c) Girth exceeding 3.0m | 3.M18 Measure girth 0.5m above ground level. | 3.P16 (a) Tree felling by a qualified contractor (b) Supervision of the tree felling by a qualified arborist (c) Stump grinding and chipping of trees (d) Stockpiling useable chip (e) Removal of trees/stumps Off-site (f) All fees required to remove the trees/stumps to approved Off-site disposal facility (g) Backfilling and compaction of cavity created.
| 3 Remove trees including stumps | LS | 2 Specify the specific area unless it is the total area of the site |  | 3.M19 Measured as the plan area as indicated on the Drawings. | 3.P17 (a) Tree felling by a qualified contractor (b) Supervision of the tree felling by a qualified arborist (c) Stump grinding and chipping of trees (d) Stockpiling useable chip (e) Removal of trees/stumps Off-site (f) All fees required to remove the trees/stumps to approved off-site disposal facility (g) Backfilling and compaction of any cavities created. | 3.D8 Item to be used for removal of forest or plantation, or where the number of trees renders individual measurement impractical.
| 4 Removal, storage and maintenance of existing trees | No. | 1 Specify the number of trees | 1 Separate items shall be provided for the following: (a) Girth less than 0.5m (b) Girth increasing there-after in increments of 0.5m (c) Girth exceeding 3.0m | 3.M20 Measure girth 0.5m above ground level. | 3.P18 (a) Establishment of a temporary nursery as required (b) Tree removal by a qualified contractor (c) Supervision of the tree removal by a qualified arborist (d) Backfilling and compaction of any cavities created (e) Storage and maintenance of existing tree until replanting. | 3.D9 Replanting of existing trees shall be measured and priced and under Category 15 - Hard and Soft Landscaping, unless otherwise specified in the Contract.
| 5 Protect existing trees | No. | 1 Specify the number of trees |  | 3.M21 Measured as the number of trees to be protected as indicated on the Drawings and Specifications. | 3.P19 (a) Identification of any heritage/protected trees as indicated on the Drawings, Specifications or otherwise (b) Physical delineation from worksite as required (c) Trimming and pruning as required (d) Supervision by a qualified arborist as required.
5 Removal of existing services and street lights | 1 Removal and disposal of existing underground services | LS m | 1 Specify the following: (a) internal diameter (b) type of material (c) depth to invert of duct | 1 Separate items shall be provided for the following: (a) Watermain (b) Waste water (c) Stormwater (d) Gas (e) Power (f) Telecommunication (g) Other services (specified) | 3.M22 Measured as the plan length along the centreline as shown on the Drawings. | 3.P20 (a) Decommissioning as required (b) Excavation and shoring as required (c) Keeping excavations free from water (d) Disconnection and capping as required (e) Complete removal and disposal Off-site (f) Reinstatement of disturbed areas, including backfilling and compaction as required. | 3.D10 Location and protection of Utilities shall be measured and priced under Category 12 - Utilities, unless otherwise specified in the Contract.
| 2 Removal and disposal of existing above ground services | LS m | 1 Specify the following (a) internal diameter (b) type of material (c) depth to invert of pipe | 1 Separate items shall be provided for the following: (a) Watermain (b) Waste water (c) Stormwater (d) Gas (e) Power (f) Telecommunication (g) Other services (specified) | 3.M23 Measured as the plan length along the centreline as shown on the Drawings. | 3.P21 (a) Disconnection from existing network as required (b) Standovers (as required) (c) Excavation, removal and disposal Off-site (d) Reinstatement of disturbed areas, including backfilling and compaction as required. | 3.D11 Location and protection of Utilities shall be measured and priced under Category 12 - Utilities, unless otherwise specified in the Contract.
| 3 Abandon existing services and backfill with flowable fill | m | 1 Specify the internal pipe diameter |  | 3.M24 Measured as the plan length along the centreline as shown on the Drawings. | 3.P22 (a) Excavation and shoring as required (b) Disconnection and capping of existing service (c) Backfilling services with flowable fill, and backfilling all excavations as required.
| 4 Remove existing drainage structures (manholes, catchpits, headwalls, scruffy domes) | No. | 1 Specify the specific type and dimensions of the drainage structure where applicable | 1 Separate items shall be provided for the following: (a) Removal of manholes (b) Removal of catchpits (c) Removal of headwalls (d) Removal of scruffy domes | 3.M25 Measure the number of drainage structures removed as indicated on the Drawings. | 3.P23 (a) Demolition and breaking up (b) Excavation as required (c) Keeping excavations free from water (d) Disposal of debris, rubbish and the like Off-site (e) Disposal of salvaged materials into stockpiles at nominated storage areas (f) Disconnecting, removing and capping services and recording the service locations (g) Backfilling and compaction as required (h) Reinstatement of disturbed areas (i) Making good damage to existing structures and surfaces caused by demolition and removal.
| 5 Remove existing streetlights | No. | 1 Specify the type and dimensions | 1 Separate items shall be provided for the following: (a) Removal of lighting columns only (b) Removal of lighting columns and bases | 3.M26 Measure the number of lighting columns/bases removed as shown on the Drawings. | 3.P24 (a) Disconnect power supply to light pole (b) Removal of the lighting column, luminaire and/or base and disposal Off-site (c) Capping of exposed base following removal of lighting column (if required) (d) Removal of any redundant cabling (e) Backfilling and compaction following removal of light pole base.
| 6 Remove existing traffic signals | No. | 1 Specify the type and dimensions | 1 Separate items shall be provided for the following: (a) Removal of signal aspects only (b) Removal of traffic signals | 3.M27 Measure the number of signal poles and/or aspects removed as shown on the Drawings. | 3.P25 (a) Cutting of signal loops as required (b) Disconnect power supply to signal pole (c) Removal of the signal pole, aspects and foundation and disposal Off-site (d) Removal of any redundant cabling (e) Backfilling and compaction following removal of signal pole foundation.
| 7 Remove pedestrian/cyclist callboxes | No. | 1 Specify the type and dimensions |  | 3.M28 Measure the number of callboxes removed as shown on the Drawings. | 3.P26 (a) Disconnect cabling to callbox (b) Removal of the callbox and foundation and disposal Off-site (c) Removal of any redundant cabling (d) Backfilling and compaction following removal of callbox foundation.
6 Removal of existing pavement | 1 Mill/scarify existing pavement | m² | 1 Specify the milling/scarifying depth | 1 Separate items shall be provided for the following: (a) Milling/Scarifying of wearing course (b) Milling/Scarifying of granular pavement of varying depths | 3.M29 Volume measured as the net area shown on plan by the depth of excavation specified in the Drawings and Specifications. 3.M30 No deductions shall be made for voids less than 0.1m³. | 3.P27 (a) Sawcutting as required (b) Milling/scarifying (c) Disposal of debris, rubbish and similar Off-site (d) Disposal of salvaged materials into stockpiles at nominated storage areas (e) Disconnecting, removing and capping services and recording the service locations (f) Reinstatement of disturbed areas (g) Making good damage to existing structures and surfaces caused by demolition and removal.
| 2 Removal of existing stabilised pavement | m² | 1 Specify the layer depth. 2 Specify the material characteristics, where applicable | 1 Separate items shall be provided for the following: (a) Removal of cement treated material (b) Removal of lime treated material (c) Other | 3.M31 Volume measured as the net area shown on plan by the depth of excavation specified in the drawings and specifications. 3.M32 No deductions shall be made for voids less than 0.1m³ | 3.P28 (a) Demolition, saw cutting and breaking up (b) Excavation (c) Disposal of debris, rubbish and simiilar Off-site (d) Disposal of salvaged materials into stockpiles at nominated storage areas (e) Disconnecting, removing and capping services and recording the service locations (f) Reinstatement of disturbed areas (g) Making good damage to existing structures and surfaces caused by demolition and removal.
| 3 Removal of existing concrete pavement | m² | 1 Specify the layer depth. 2 Specify the material characteristics, where applicable | 1 Separate items shall be provided for the following: (a) Removal of unreinforced concrete pavement (b) Removal of fibre reinforced concrete pavement (c) Removal of steel reinforced concrete pavement | 3.M33 Volume measured as the net area shown on plan by the depth of excavation specified in the Drawings and Specifications. 3.M34 No deductions shall be made for voids less than 0.1m³. | 3.P29 (a) Demolition, saw cutting and breaking up (b) Excavation (c) Disposal of debris, rubbish and similar Off-site (d) Disposal of salvaged materials into stockpiles at nominated storage areas (e) Disconnecting, removing and capping services and recording the service locations (f) Reinstatement of disturbed areas (g) Making good damage to existing structures and surfaces caused by demolition and removal.
7 Removal of line marking | 1 Removal of existing road markings | LS | 1 Specify the specific area unless it is the total area of the site |  | 3.M35 Fixed cost for the requirements as specified in the Contract and Specifications. | 3.P30 (a) Site inspections and preparation as required (b) Removal of existing road markings (c) Removal of raised road markings (d) Disposal of any debris and surplus material Off-site (e) Reinstatement of disturbed areas (f) Making good damage to surfaces caused by removal of road markings. | 3.D12 Removal of existing road markings shall include the removal of raised road markers which are expressly required to be cleared, except those for which separate items are given as set out in the Schedule.
| 2 Painting out of existing road markings | LS | 1 Specify the specific area unless it is the total area of the site |  | 3.M36 Fixed cost for the requirements as specified in the Contract and Specifications. | 3.P31 (a) Site inspections and preparation as required (b) Removal of raised road markings as required (c) Painting out of existing road markings as per the approved methodology (d) Disposal of any debris and surplus material Off-site (e) Reinstatement of disturbed areas (f) Making good damage to surfaces caused by painting out of road markings. | 3.D13 Painting out of existing road markings shall include the removal of raised road markers which are expressly required to be cleared, except those for which separate items are given as set out in the Schedule.
8 Removal of Hazardous Substances | 1 Testing for Hazardous Substances | LS | 1 Specify the specific area unless it is the total area of the site | 1 Separate items shall be provided for the following: (a) Asbestos (b) Coal Tar (c) Other | 3.M37 Fixed cost for the requirements as specified in the Contract and Specifications. | 3.P32 (a) Coordination with local authorities, on-site personnel and other contractors (b) Compliance with all health and safety, and legal requirements (c) Site inspection (d) Hazardous substance sampling (e) Laboratory Testing (f) Preparation of testing report (g) Safe handling and disposal of testing materials.
| 2 Hazardous substance removal and disposal off-site | LS m3 m² | 1 Specify the specific area unless it is the total area of the site | 1 Separate items shall be provided for the following: (a) Asbestos (b) Coal Tar (c) Other | 3.M38 Contractor to make an allowance for hazardous substance removal where deemed appropriate, stating the estimated area, volume or extents. | 3.P33 (a) Coordination with local authorities, on-site personnel and other contractors (b) Compliance with all health and safety and legal requirements (c) Hazardous substance removal to be completed by specialist contractor (d) Transport to and disposal of hazardous substance at an approved disposal facility.

## 4 - TTM
4. TEMPORARY TRAFFIC MANAGEMENT
Revision: Final_Rev 0
INFORMATION TO BE INCLUDED |  |  |  |  | MEASUREMENT RULES | PRICING RULES | DEFINITIONS
1. Refer to Preambles. 2. Refer to relevant Drawings and Specifications under the Contract. |  |  |  |  | M (i) Measurements, for calculations, are measured net from the dimensions shown on the Drawings and no allowance shall be made for laps, cutting, waste, bulking, compaction or shrinkage, or material placed outside final design shapes, unless expressly stated otherwise. | P (i) The items which generally are deemed as being included in the rates and prices are stated. Any of these, however, may be measured separately. Where the nature of the work so requires, further incorporated items shall be stated in the Schedule or Basis of Payment. P (ii) Items listed are not exhaustive and are for convenience of pricing only. P (iii) Rates shall include full compensation for all labour, plant and materials for the full scope of works in accordance with the Contract and Specifications.
Subcategory | Item Name | Unit | Dimension Details | Item Descriptors | Measurement Rules | Pricing Rules | Additional Definitions
1 Traffic Management Designs and Plans (TMP) | 1 Traffic management design, plans and approvals | LS |  |  | 4.M1 Fixed cost for the duration of Contract. 4.M2 The requirements as specified in the Contract and Specifications. | 4.P1 (a) Development and approval of Contractor's Traffic Management Plan and site specific TMPs (b) Obtaining all necessary approvals from the RCA and TMC including any closures and alternative detours (c) Traffic impact assessments required to substantiate a TMP / Closure (d) Traffic modelling and monitoring as specified in the Contract (e) Regular updates to the approved plan (f) Compliance with current legislation and associated staff training (g) Internal and external auditing (h) Attendance at toolbox, workshops, inductions and similar (i) Notifying road users of upcoming changes to road layout as required (i.e. notices, signage or other communications).
2 Implementation and maintenance of Temporary Traffic Management (TTM) | 1 Implementation and maintenance of temporary traffic management | LS Day Week Month | 1 Fixed charge 2 Time Related charge | 1 Separate items shall be provided for the following for Time Related charges: (a) Full motorway or road closure (b) Ramp closure (c) Lane closure (d) Shoulder closure (e) Other (specified) | 4.M3 Fixed cost for the duration of Contract. | 4.P2 (a) Implement TTM in accordance with the approved TMPs (b) Establishment, set out, installation of attended and unattended sites (c) All equipment (i.e. barriers, signs, markings, cones, temporary VMS signs etc) required to set out and implement the approved TMP (d) Associated quality assurance and TTM auditing (internal & external) (e) Shifting of TTM as required throughout contract duration (f) Traffic closures (i.e. full closures, lane closures, shoulder closures, footpath and/or shared use path closures) (g) Traffic accommodation (i.e. detour routes, temporary and permanent pedestrian and cyclist management, bus stop relocations) (h) Maintenance and cleaning of traffic management devices as required (i) Recovery vehicles as required (j) Disestablishment and removal of TTM devices.
3 Additional Temporary Traffic Management devices | 1 Supply and install traffic management devices | m | 1 Specify the specific length | 1 Separate items shall be provided for the following: (a) Traffic cones (b) Temporary barriers (type specified) (c) Delineators (d) Other (specified) | 4.M4 Measured as the plan length along the centreline of the traffic management devices from end to end as measured on the approved TMP. | 4.P3 Design, establishment, set out, installation, inspection, repair, refurbishment of the traffic management devices, relocation as required and disestablishment.
| 2 Supply and install traffic management devices | No. | 2 Specify the specific number of items | 1 Separate items shall be provided for the following: (a) Temporary signage (b) Temporary traffic signals (c) Temporary lighting (d) Variable message sign (VMS) (e) Truck mounted attenuator (TMA) (f) Temporary barrier arms (g) Bollards (h) Other (specified) | 4.M5 Measured as the specific number required on site. | 4.P4 Planning, amendments to TMP, establishment, installation, inspection, maintenance, relocation as required and disestablishment.

## 5 - Site-Wide Temporary Works
5. SITE-WIDE TEMPORARY WORKS AND PLANT
Revision: Final_Rev 0
INFORMATION TO BE INCLUDED |  |  |  |  | MEASUREMENT RULES | PRICING RULES | DEFINITIONS
1. Refer to Preambles. 2. Refer to relevant Drawings and Specifications under the Contract. |  |  |  |  | M (i) Measurements, for calculations, are measured net from the dimensions shown on the Drawings and no allowance shall be made for laps, cutting, waste, bulking, compaction or shrinkage, or material placed outside final design shapes, unless expressly stated otherwise. | P (i) The items which generally are deemed as being included in the rates and prices are stated. Any of these, however, may be measured separately. Where the nature of the work so requires, further incorporated items shall be stated in the Schedule or Basis of Payment. P (ii) Items listed are not exhaustive and are for convenience of pricing only. P (iii) Rates shall include full compensation for all labour, plant and materials for the full scope of works in accordance with the Contract and Specifications.
Subcategory | Item Name | Unit | Dimension Details | Item Descriptors | Measurement Rules | Pricing Rules | Additional Definitions
1 Temporary works design | 1 Contractor's temporary works design | LS |  |  | 5.M1 Fixed cost for the description of works for the duration of the Contract. | 5.P1 Specific design related costs for Temporary Staging and any other Site-Wide Temporary Platforms/Works (usually Contractor Managed Design Works).
2 Site-wide temporary works | 1 Construct temporary roads and paths | LS m² | 1 State width, thickness and materials for construction | 1 Separate items shall be provided for the following: (a) Accessways (b) Diversions (c) Hauling (d) Footpaths/Cycle paths (e) Vehicle Crossings (f) Other (specified) | 5.M2 Measure as net area of the design shape on plan view as shown on Drawings. No deductions shall be made for openings each not exceeding one square metre. | 5.P2 (a) Installation, maintenance and removal of all temporary access/diversion roads, haul roads and/or paths in accordance with the Specification Traffic Management Plan(s) for the specific site(s) (b) Preparation, development and approval of all temporary works Design and Drawings (c) Establishment set out (d) Installation (e) Inspection (f) Repair (g) Subsequent disestablishment and/or establishments.
| 2 Construct temporary pavement | LS m² | 1 State width, thickness and materials for construction | 1 Separate items shall be provided for the following: (a) Subgrade (b) Subbase (c) Basecourse (d) Other (specified) | 5.M3 Measure as net area of the design shape on plan view as shown on Drawings. No deductions shall be made for openings each not exceeding one square metre. | 5.P3 (a) Installation, maintenance and removal of all temporary access and/or haul roads and pedestrian/cycle paths in accordance with the Specification Traffic Management Plan(s) for the specific site(s) (b) Preparation, development and approval of all temporary works Design and Drawings (c) Establishment set out (d) Installation (e) Inspection (f) Repair (g) Subsequent disestablishment and/or establishments (h) Temporary safety barriers and devices.
| 3 Temporary surfacing | LS m² | 1 State width, thickness and materials for construction | 1 Separate items shall be provided for the following where appropriate: (a) Chip Seal (b) Asphalts (AC, HMA, WMA, SMA) (c) PMB (Polymer Modified) (d) Recycled Asphalt Pavement (RAP) (e) Concrete (f) Other (specified) | 5.M4 Measure as net area of the design shape on plan view as shown on Drawings. No deductions shall be made for openings each not exceeding one square metre. | 5.P4 (a) Installation, maintenance and removal of all temporary surfacing in accordance with the Specification and Traffic Management Plan(s) for the specific site(s) (b) Preparation, development and approval of all temporary works Design and Drawings (c) Surface preparation, cleaning, sweeping and removal of loose material (d) Finishing up to abutting surfaces (e) Protection and maintenance of surfaces (f) Temporary raised pavement markers (g) Removal, storage and reinstatement of existing guide posts and signs.
| 4 Install temporary line marking | LS m | 1 State width of line markings 2 State length of line markings and length of gaps 3 State other information as per the design | 1 Separate items shall be provided for the following: (a) Paint marking (b) Temporary tape (c) Other (specified) | 5.M5 Measured along the centreline of the line markings as shown on the Drawings. | 5.P5 (a) All temporary pavement marking (b) Removal of redundant marking in order to establish and install long term temporary traffic management in accordance with the Traffic Management Plan(s) for the specific site(s) (c) Preparation, development and approval of all temporary works Design and Drawings.
| 5 Temporary lighting towers | LS | 1 State column height 2 State luminaire type |  | 5.M6 Measure per number of lighting towers to be temporarily installed as specified in the Contract and/or shown in the Drawings. | 5.P6 (a) Installation maintenance and removal of temporary lighting towers (b) Equipment and consumables required for adequate site illumination for construction and safety (c) Preparation, development and approval of all temporary works Design and Drawings.
| 6 Temporary relocation of lighting | LS Ea. |  |  | 5.M7 Measure per number of complete lighting poles to be temporarily relocated as specified in the Contract and/or shown in the Drawings. | 5.P7 (a) Relocation of lighting poles/columns as required to maintain adequate Level of Service for construction and safety (b) Dismantling (c) Relocation (d) Reinstallation (e) Any necessary temporary lighting arrangements during the relocation period to ensure adequate site illumination for construction and safety (f) Preparation, development and approval of all temporary works Design and Drawings.
| 7 Supply and install scaffolding, fall barriers and stairs | LS m2 |  | 1 Separate items shall be provided for the following: (a) Scaffolding towers (b) Temporary fall barriers/fall arrest system (c) Temporary stairs/accessways (d) Cantilever scaffolding (e) Scaffold wrapping (f) Other (specified) | 5.M8 Measure as the total scaffolding, fall barriers and stairs required as per the Contractor's temporary design. | 5.P8 (a) Supply, erection, maintenance and removal of scaffolding as required for construction as set out in the Contractor's methodology (b) Preparation, development and approval of all temporary works Design and Drawings (c) Inspections (d) Signage (e) Fall protection system (f) Shrink wrapping (g) In compliance with NZ scaffolding regulations. (h) In compliance with WorkSafe NZ scaffolding requirements.
| 8 Construct temporary hardstand | LS m² | 1 State thickness and materials for construction |  | 5.M9 Measure as net area of the design shape on plan view as shown on Drawings. No deductions shall be made for openings each not exceeding one square metre. | 5.P9 (a) Construction, maintenance and removal of temporary hardstand as required for construction activities as set out in the Contractor's methodology (b) Making good of areas affected by the hardstand (c) Preparation, development and approval of all temporary works Design and Drawings.
| 9 Construct temporary platforms/crane pads | LS m² | 1 State thickness and materials for construction |  | 5.M10 Measure as net area of the design shape on plan view as shown on Drawings. No deductions shall be made for openings each not exceeding one square metre. | 5.P10 (a) Construction, maintenance and removal of the crane platform as required for construction activities as set out in the Contractor's methodology (b) Making good of areas affected by the crane platform (c) Preparation, development and approval of all temporary works Design and Drawings.
| 10 Supply and install temporary bridges | LS | 1 Stating dimensions, nature of its general construction and any other appropriate information | 1 Separate items shall be provided for the following: (a) Specific temporary bridges where more than one is required on the project | 5.M11 Shall be for the overall size of the temporary bridge required including approach works required to tie in the temporary bridge into existing road layout and approved temporary traffic management plan(s) for the site(s). | 5.P11 (a) Construction, maintenance and removal of the temporary bridge as required for construction activities as set out in the Contractor's methodology and under the Contract. (b) All engineering design, approvals, transportation of bridge materials, foundation preparation, scaffolding, temporary supports, supply and installation of bridge components and safety measures (c) Preparation of drawings, calculations, inspections, and certification, ensuring the bridge meets all safety, load bearing, and NZ standards (d) Any reinstatement works such as landscaping as required upon the removal of the temporary bridge (e) Provision shall be made for the design, producer statements, building consent of the temporary works and the changes requested by NUOs to satisfy their safety requirements.
| 11 Temporary piling | LS m No. | 1 Specify the following: (a) Number of piles (b) Diameter (c) Additional requirements (specified) | 1 Separate items shall be provided for the following: (a) Sheet piles (b) Timber piles (c) UC piles (d) Other (specified) | 5.M12 Measure along the centreline of the temporary piling on plan view from the toe of pile to the finished ground level as per the temporary design Drawings and Specifications. | 5.P12 (a) Installation, maintenance and removal of the temporary piles as required to support construction activities as set out in the Contractor's methodology and under the Contract. (b) Drawings (c) Calculations (d) Necessary approvals (e) Testing and verification as required (f) Procurement, transportation, and installation of the piles (g) Mobilisation and demobilisation of piling equipment (h) Construction of piling rig platform (i) Producer statements (j) Building consent.
| 12 Supply and install temporary site fencing and gates | LS m | 1 State height and materials for construction | 1 Separate items shall be provided for the following: (a) Temporary wire security fence (b) Temporary timber fence (c) Temporary noise fence with noise mats (d) Pedestrian gate (e) Vehicle gate | 5.M13 Measure along the centreline of the temporary fences on plan view as per the temporary design Drawings and Specifications. | 5.P13 (a) Installation, maintenance and removal of the temporary fence and gates as required (b) Compliance with all safety, security and NZ fence requirements (c) Procurement and transportation of all fencing materials to site (d) Regular maintenance (e) Inspections (f) Adjustments (g) Repairs and realignment or repositioning.
| 13 Temporary laydown, stockpile or containment areas | LS m² | 1 State any specific storage requirements as required for high value/ hazardous materials that are to be stored on site and any other appropriate information |  | 5.M14 Measure as net area of the design shape on plan view as shown on Drawings. No deductions shall be made for openings each not exceeding one square metre. | 5.P14 (a) Installation, maintenance and restoration of the temporary laydown, stockpile and/or containment area used for storage of materials and equipment as required during construction (b) Compliance with all safety, environmental and local governing body regulations (c) Clearing, grading, levelling and any compaction or stabilisation required (d) Installation of fencing, barriers, or any other access control measures required (e) Regular maintenance (f) Restoration of the laydown, stockpile and/or containment area to its original state or as otherwise specified.
| 14 Temporary relocation of cables, utilities and services | LS | 1 Fixed charge | 1 As required by the Contract, Design Drawings and Specifications | 5.M15 Fixed cost. | 5.P15 (a) Relocation of services through methodologies acceptable to the Network Utility Operator(s) (b) Liaising and coordination with NUOs (c) Preparation, development and approval of all temporary works Design and Drawings (d) Stand overs (e) Air/hydro excavation (f) Hand digging (g) Temporary shutdowns (h) Potholing (i) Any other requirements of the NUO (j) Backfilling (k) Reinstatement and making good of surrounding surface.
| 15 Install temporary formwork/falsework | LS m² |  |  | 5.M16 Measure as net area of the design shape on plan view as shown on Drawings. No deductions shall be made for openings each not exceeding one square metre. | 5.P16 (a) Installation, maintenance and removal of temporary formwork/falsework as required during construction (b) Design drawings, calculations and approvals as required (c) Procurement, transportation, installation and of materials.
| 16 Install temporary culverts | LS m | 1 Fixed charge |  | 5.M17 Refer to Category 8 - Drainage | 5.P17 Refer to Category 8 - Drainage
| 17 Install temporary cofferdams | LS | 1 Fixed charge |  | 5.M18 Fixed cost. | 5.P18 (a) Piling (b) Materials (c) Sheet piles (d) Excavation (e) Water pumping / removal (f) Rock fill (g) Reinstatement and making good of surrounding surface as required (h) Removal of cofferdam (i) Preparation, development and approval of all temporary works Design and Drawings.
| 18 Pumping / de-watering | LS Day | 1 Fixed charge | 1 Separate items shall be provided for the following: (a) Sump pumps (b) Submersible pumps (c) Wellpoints (d) Holding tanks (e) Temporary ponds (f) Centrifugal pumps (g) Diaphragm pumps (h) Other (specified) | 5.M19 Fixed cost. 5.M20 Time related cost. 5.M21 Requirements as specified in the Contract and Specifications. | 5.P19 (a) Transportation of equipment (b) Supply of pumping and de-watering plant and equipment (c) Installation and dismantling of equipment (d) Pumping plant and equipment standby (e) Disposal of surplus materials (f) Backfilling (g) Reinstatement and making good of surrounding surface.
| 19 Tunnelling | LS | 1 Fixed charge |  | 5.M22 Fixed cost. | 5.P20 (a) Transportation of equipment (b) Supply of equipment (c) Installation and dismantling of equipment (d) Rental of equipment (e) Disposal of surplus materials (f) Backfilling (g) Reinstatement and making good of surrounding surface.
| 20 Supply and install temporary shafts and pits | LS | 1 Fixed charge | 1 Separate items shall be provided for the following: (a) Temporary shafts (b) Temporary pits (c) Other (specified) | 5.M23 Fixed cost. | 5.P21 (a) Excavation (b) Disposal of surplus materials (c) Ground support (d) Complete removal of temporary works (e) Backfilling (f) Reinstatement and making good of surrounding surface.
| 21 Temporary support to permanent structures | LS | 1 Fixed charge |  | 5.M24 Fixed cost. | 5.P22 (a) All engineering design and approvals (b) Transportation and supply of materials (c) Supply of equipment (d) Installation of temporary support (e) Maintenance and adjustment of temporary support for site conditions (f) Complete removal of temporary support.
| 22 Temporary works for services while building main works | LS | 1 Fixed charge |  | 5.M25 Fixed cost. | 5.P23 (a) All engineering design and approvals (b) Coordination with NUOs (c) Isolation of services (d) Diversion of services (e) Monitoring and testing (f) Maintenance and adjustment for site conditions (g) Reinstatement and making good of surrounding surface (h) Final connection to permanent location.
| 23 Other Site-wide temporary works | LS Day No. | 1 Fixed charge | 1 Separate items shall be provided for other site-wide temporary works not measured elsewhere | 5.M26 Fixed cost. | 5.P24 (a) Installation, maintenance and removal of other site-wide temporary works or plant as required during construction (b) Design drawings, calculations and approvals as required (c) Procurement, transportation, installation and of materials, plant and equipment.

## 6 - Earthworks
6. EARTHWORKS
Revision: Final_Rev 0
INFORMATION TO BE INCLUDED |  |  |  |  | MEASUREMENT RULES | PRICING RULES | DEFINITIONS
1. Refer to Preambles. 2. Refer to relevant Drawings and Specifications under the Contract. 3. Excavations for all items (except those specifically identified) are to be included with their respective items in other Categories and a note will be made giving cross references. |  |  |  |  | M (i) Measurements, for calculations, are measured net from the dimensions shown on the Drawings and no allowance shall be made for laps, cutting, waste, bulking, compaction or shrinkage, or material placed outside final design shapes, unless expressly stated otherwise. M (ii) Measure all excavation and subsequent disposal before excavation. M (iii) Measure volume as the total volume of material in its original place/position. M (iv) No allowance made for excavation beyond the design shapes of the voids or for overbreak M (v) Wherever possible, commencing levels should be stated. | P (i) The items which generally are deemed as being included in the rates and prices are stated. Any of these, however, may be measured separately. Where the nature of the work so requires, further incorporated items shall be stated in the schedule or basis of payment. P (ii) Items listed are not exhaustive and are for convenience of pricing only. P (iii) Rates shall include full compensation for all labour, plant and materials for the full scope of works in accordance with the Contract and Specifications. P (iv) Measurement and prices deemed to include for: levelling, grading, trimming, compacting, scabbling and similar to faces of excavations other than to reduce level, floor slab and road pavement excavation, keeping sides plumb and consolidating. P (v) All changes in volume in bulk to be included P (vi) Disposal of excavated material shall be deemed to be disposal off the Site unless otherwise stated in item descriptions.
Subcategory | Item Name | Unit | Dimension Details | Item Descriptors | Measurement Rules | Pricing Rules | Additional Definitions
1 Earth movements | 1 Strip topsoil to waste | m² | 1 A nominal depth to be provided where appropriate, depth not exceeding 300mm |  | 6.M1 Measure area as the net area of the design shape on plan view as shown on Drawings. | 6.P1 (a) Excavation of the material (b) Transportation (c) Carting and disposal of materials off-site (d) Testing as required | 6.D1 'Topsoil' is as defined in Transit New Zealand TNZ F/1 : 1997 unless otherwise defined in the Contract documentation.
| 2 Strip topsoil to Stockpile | m² | 1 A nominal depth to be provided where appropriate, depth not exceeding 300mm |  | 6.M2 Measure area as the net area of the design shape on plan view as shown on Drawings. | 6.P2 (a) Excavation of the material (b) Transportation (c) Carting and stockpiling (d) Stockpile management (shaping, sealing and maintaining free of water) (e) Testing as required
| 3 Cut to waste | m³ | 1 A nominal depth to be provided where appropriate 2 Sloping excavations state the starting depth and deepest depth of excavation with an approximate slope stated | 1 Separate items shall be provided for the following: (a) Differing material type (specified) (b) Differing excavation method (if specified) (c) Differing purpose (for eg. drainage trenches, utility trenches, foundations) | 6.M3 Measure volume as the net area on the plan multiplied by the nominal depth of the material to be removed (where specified) or as calculated using the design model. 6.M4 Where depth is not specified, calculate the depth using the method of average end areas from surveyed cross-sections at intervals not exceeding 20m, measured along the centreline of the design extent. 6.M5 For utility and drainage trenches, calculate the depth as the difference between the existing ground level and the underside of the bedding layer. State the maximum depth. 6.M6 For foundations, calculate the depth as the difference between the existing ground level and the underside of the foundation. State the maximum depth. | 6.P3 (a) Excavation in the material specified including allowance for working space (b) Shaping, grading, levelling and trimming bottoms of excavations (c) Carting and disposal of materials off-site (d) Finishing up to abutting surfaces (e) Protection and maintenance of surfaces (f) Projection of adjacent structures and assets (g) Benching/shoring to ensure stability of the excavation (h) Testing as required | 6.D2 Material type is as defined in Transit New Zealand TNZ F/1 : 1997 unless otherwise defined in the Contract documentation.
| 4 Cut to Stockpile | m³ | 1 A nominal depth to be provided where appropriate 2 Sloping excavations state the starting depth and deepest depth of excavation with an approximate slope stated | 1 Separate items shall be provided for the following: (a) Differing material type (specified) (b) Differing excavation method (if specified) | 6.M7 Measure volume as the net area on the plan multiplied by the nominal depth of the material to be removed (where specified) or as calculated using the design model. 6.M8 Where depth is not specified, calculate the depth using the method of average end areas from surveyed cross-sections at intervals not exceeding 20m, measured along the centreline of the design extent. | 6.P4 (a) Excavation in the material specified (b) Shaping, grading, levelling and trimming bottoms of excavations (c) Carting and stockpiling (d) Stockpile management (shaping, sealing and maintaining free of water) (e) Benching/shoring to ensure stability of the excavation (f) Testing as required
| 5 Cut to fill | m³ | 1 A nominal depth to be provided where appropriate 2 Sloping excavations state the starting depth and deepest depth of excavation with an approximate slope stated | 1 Separate items shall be provided for the following: (a) Differing material type (specified) (b) Differing excavation method (if specified) (c) Differing purpose (for eg. drainage trenches, utility trenches, foundations) | 6.M9 Measure volume as the net area on the plan multiplied by the nominal depth of the material to be removed (where specified) or as calculated using the design model. 6.M10 Where depth is not specified, calculate the depth using the method of average end areas from surveyed cross-sections at intervals not exceeding 20m, measured along the centreline of the design extent. | 6.P5 (a) Access and haul roads (b) Excavation in the specified material (c) Uplifting and temporary stockpiling and soil conditioning (selecting, wetting, drying and mixing of materials to compact material at optimum moisture contents) (d) Bending/shoring to ensure stability (e) Carting, placement and compaction in the fill areas (f) Keeping excavations free of water (g) Testing as required
| 6 Dislodge loose rock/debris | m² | 1 Specify vertical height intervals: (a) Less than 3.0m (b) 3.0m to 10.0m (c) Greater than 10.0m | 1 Separate items shall be provided for the following: (a) Barring down of rock surfaces (b) Cleaning of rock surfaces via high pressure air or water blasting | 6.M11 Measured as the net area of the design shape on plan view as shown on Drawings. | 6.P6 (a) Any temporary works and methodology related items (b) Mobilisation and demobilisation of plant (c) Site testing / field trials as required (d) Plant and labour (e) Protection and maintenance of surfaces and surrounding areas (f) Demobilisation and clean up of site (g) Testing as required
| 7 Supply, place, and compact imported fill | m³ | 1 A nominal compacted depth to be provided where appropriate 2 The thickness of each layer to be limited ensure that the specified compaction is achieved for the full depth of each layer | 1 Separate items shall be provided for the following: (a) Differing material type (specified) (b) Differing execution method (if specified) (c) Differing purpose (for eg. preload settlement, reclamation works or embankment construction) | 6.M12 Measure volume as the net area on the plan multiplied by the depth of the compacted fill (where specified) or as calculated using the design model. 6.M13 Where depth is not specified, calculate the depth using the method of average end areas from cross-sections, measured along the centreline of the design extent. 6.M14 Measure volume as the net sizes after compaction. | 6.P7 (a) Supply, loading and transport (b) Temporary stockpiling, stockpile management and keeping stockpiles free of water (c) Handling (d) Soil conditioning (e) Placement and compaction (f) Keeping excavations free of water (g) Testing
| 8 Supply, place, and compact fill from Stockpile / borrow | m³ | 1 A nominal compacted depth to be provided where appropriate 2 The thickness of each layer to be limited ensure that the specified compaction is achieved for the full depth of each layer | 1 Separate items shall be provided for the following: (a) Differing material type (specified) (b) Differing execution method (if specified) (c) Differing purpose (for eg. preload settlement, reclamation works or embankment construction) | 6.M15 Measure volume as the net area on the plan multiplied by the depth of the compacted fill (where specified) or as calculated using the design model. 6.M16 Where depth is not specified, calculate the depth using the method of average end areas from cross-sections, measured along the centreline of the design extent. 6.M17 Measure volume as the net sizes after compaction. | 6.P8 (a) Excavating from stockpile (b) Temporary from stockpile (c) Handling (d) Soil conditioning (e) Placement and compaction (f) Keeping excavations free of water (g) Testing
| 9 Supply and place bulk fill | m³ | 1 A nominal compacted depth to be provided where appropriate 2 The thickness of each layer to be limited ensure that the specified compaction is achieved for the full depth of each layer | 1 Separate items shall be provided for the following: (a) Differing material type (specified) (b) Differing execution method (if specified) (c) Differing purpose (for eg. preload settlement, reclamation works or embankment construction) | 6.M18 Measure volume as the net area on the plan multiplied by the depth of the compacted fill (where specified) or as calculated using the design model. 6.M19 Where depth is not specified, calculate the depth using the method of average end areas from cross-sections, measured along the centreline of the design extent. 6.M20 Measure volume as the net sizes after compaction. | 6.P9 (a) Supply, loading and transport (b) Temporary stockpiling, stockpile management and keeping stockpiles free of water (c) Handling (d) Soil conditioning (e) Placement and compaction (f) Keeping excavations free of water (g) Testing
| 10 Undercut unsuitable material | m³ | 1 Specify layer thickness: (a) 0 to 150 mm (b) 150 to 300 mm (c) 300 to 500 mm (d) exceeding 500 mm 2 Sloping excavations state the starting depth and deepest depth of excavation with an approximate slope stated | 1 Separate items shall be provided for the following: (a) Differing material types (specified) (b) Differing execution method (if specified) | 6.M21 Measure volume as the net area on the plan multiplied by the nominal depth of the material to be removed (where specified) or as calculated using the design model, before the excavation commenced. | 6.P10 (a) Excavation in all materials. (b) Shaping, grading, levelling, and trimming bottoms of excavations. (c) Disposal of all materials off-site. (d) Finishing up to abutting surfaces, including any tie-ins/batters/feathered edges. (e) Protection and maintenance of surfaces. (f) Protection of adjacent structures, drains, services, kerbs, and the like. (g) Testing as required | 6.D3 This includes any undercut works under Category 9 - Pavement and Surfacing, Category 10 - Bridge and Viaduct Structures and Category 11 - Structural Walls and Protection Works etc. 6.D4 Drawings should define the earthworks design line with works below this line defining the undercuts.
| 11 Supply and backfill undercut | m³ | 1 Specify layer thickness: (a) 0 to 150 mm (b) 150 to 300 mm (c) 300 to 500 mm (d) exceeding 500 mm 2 Sloping excavations state the starting depth and deepest depth of excavation with an approximate slope stated | 1 Separate items shall be provided for the following: (a) Differing material types (specified) (b) Differing execution method (if specified) | 6.M22 Measure volume as the net area on the plan multiplied by the nominal depth of the material to be removed (where specified) or as calculated using the design model, before the excavation commenced. | 6.P11 (a) Shaping, grading, levelling, and trimming bottoms of excavations. (b) Placing and compaction. (c) Finishing up to abutting surfaces, including any tie-ins/batters/feathered edges. (d) Include for all testing (scalars, NDM, Benkelman Beams, Falling Weight Deflectometer, reactivity, etc.) as required by the design and specification. (e) Protection and maintenance of surfaces. (f) Protection of adjacent structures, drains, services, kerbs, and the like. (g) Testing as required | 6.D5 This includes any undercut works under Category 9 - Pavement and Surfacing, Category 10 - Bridge and Viaduct Structures and Category 11 - Structural Walls and Protection Works etc. 6.D6 Drawings should define the earthworks design line with works below this line defining the undercuts.
| 12 Form or finish construction batters | m² | 1 Specify slope ratio/gradient |  | 6.M23 Measure area as the net area of the design shape on plan view as shown on Drawings. | 6.P12 (a) Excavation in all materials (b) Shaping, grading, levelling and trimming (c) Disposal of all materials off-site (d) Finishing up to abutting surfaces (e) Protection and maintenance of surfaces (f) Protection of adjacent structures, drains, services, kerbs and the like (g) Testing as required
2 Extra Over for disposal of contaminated materials | 1 Strip topsoil to waste - E/O for managed fill | m² | 1 A nominal depth to be provided where appropriate, depth not exceeding 300mm | 1 Specify that this an E/O item to any excavation item; Include whether this is a Provisional Item | 6.M24 Measure area as the net area of the design shape on plan view as shown on Drawings. | 6.P13 (a) Material testing (b) Any double handling (c) Health and safety requirements for handling contaminated materials. (d) Transport to and disposal at a managed fill facility (e) Testing as required
| 2 Strip topsoil to waste - E/O for contaminated materials | m² | 1 A nominal depth to be provided where appropriate, depth not exceeding 300mm | 1 Specify that this an E/O item to any excavation item; Include whether this is a Provisional Item | 6.M25 Measure area as the net area of the design shape on plan view as shown on Drawings. | 6.P14 (a) Material testing (b) Any double handling (c) Health and safety requirements for handling contaminated materials. (d) Transport to and disposal at a managed fill facility (e) Testing as required
| 3 Cut to waste - E/O for managed fill | m³ | 1 A nominal depth to be provided where appropriate 2 Sloping excavations state the starting depth and deepest depth of excavation with an approximate slope stated | 1 Separate items shall be provided for the following: (a) Differing material type (specified) (b) Differing excavation method (if specified) (c) Differing purpose (for eg. drainage trenches, utility trenches, foundations) | 6.M26 Measure volume as the net area on the plan multiplied by the nominal depth of the material to be removed (where specified) or as calculated using the design model. 6.M27 Where depth is not specified, calculate the depth using the method of average end areas from surveyed cross-sections at intervals not exceeding 20m, measured along the centreline of the design extent. 6.M28 For utility and drainage trenches, calculate the depth as the difference between the existing ground level and the underside of the bedding layer. State the maximum depth. 6.M29 For foundations, calculate the depth as the difference between the existing ground level and the underside of the foundation. State the maximum depth. | 6.P15 (a) Material testing (b) Any double handling (c) Health and safety requirements for handling contaminated materials (d) Transport to and disposal at a managed fill facility (e) Testing as required | 6.D7 To be used to obtain an extra-over rate as a Provisional Item to 'Earth Movements - Cut to Waste'.
| 4 Cut to waste - E/O for contaminated materials | m³ | 1 A nominal depth to be provided where appropriate 2 Sloping excavations state the starting depth and deepest depth of excavation with an approximate slope stated | 1 Separate items shall be provided for the following: (a) Differing material type (specified) (b) Differing excavation method (if specified) (c) Differing purpose (for eg. drainage trenches, utility trenches, foundations) | 6.M30 Measure volume as the net area on the plan multiplied by the nominal depth of the material to be removed (where specified) or as calculated using the design model. 6.M31 Where depth is not specified, calculate the depth using the method of average end areas from surveyed cross-sections at intervals not exceeding 20m, measured along the centreline of the design extent. 6.M32 For utility and drainage trenches, calculate the depth as the difference between the existing ground level and the underside of the bedding layer. State the maximum depth. 6.M33 For foundations, calculate the depth as the difference between the existing ground level and the underside of the foundation. State the maximum depth. | 6.P16 (a) Material testing (b) Any double handling (c) Health and safety requirements for handling contaminated materials (d) Transport to and disposal at a managed fill facility (e) Testing as required | 6.D8 To be used to obtain an extra-over rate as a Provisional Item to 'Earth Movements - Cut to Waste'.
| 5 Undercut - E/O for managed fill | m³ | 1 A nominal depth to be provided where appropriate 2 Sloping excavations state the starting depth and deepest depth of excavation with an approximate slope stated | 1 Separate items shall be provided for the following: (a) Differing material type (specified) (b) Differing excavation method (if specified) (c) Differing purpose (for eg. drainage trenches, utility trenches, foundations) | 6.M34 Measure volume as the net area on the plan multiplied by the nominal depth of the material to be removed (where specified) or as calculated using the design model. 6.M35 Where depth is not specified, calculate the depth using the method of average end areas from surveyed cross-sections at intervals not exceeding 20m, measured along the centreline of the design extent. 6.M36 For utility and drainage trenches, calculate the depth as the difference between the existing ground level and the underside of the bedding layer. State the maximum depth. 6.M37 For foundations, calculate the depth as the difference between the existing ground level and the underside of the foundation. State the maximum depth. | 6.P17 (a) Material testing (b) Any double handling (c) Health and safety requirements for handling contaminated materials (d) Transport to and disposal at a managed fill facility (e) Testing as required | 6.D9 To be used to obtain an extra-over rate as a Provisional Item to 'Earth Movements - Undercut unsuitable material.'
| 6 Undercut - E/O for contaminated materials | m³ | 1 A nominal depth to be provided where appropriate 2 Sloping excavations state the starting depth and deepest depth of excavation with an approximate slope stated | 1 Separate items shall be provided for the following: (a) Differing material type (specified) | 6.M38 Measure volume as the net area on the plan multiplied by the nominal depth of the material to be removed (where specified) or as calculated using the design model, before the excavation commenced. | 6.P18 (a) Material testing (b) Any double handling (c) Health and safety requirements for handling contaminated materials (d) Transport to and disposal at a managed fill facility (e) Testing as required | 6.D10 To be used to obtain an extra-over rate as a Provisional Item to 'Earth Movements - Undercut unsuitable material.'
3 Temporary Earthworks | 1 Management of exiting Stockpile sites used by the Contractor | LS | 1 Fixed charge |  | 6.M39 Locations as specified in plans provided | 6.P19 (a) Compliance with regulations (b) Environmental management (c) Health and Safety management (d) Material Management - ensuring that materials are stored in a way that minimises degradation, maintenance of the Stockpile itself site while in use, including stabilisation upon Stockpile closure (when capacity is reached /due to safety concerns). (e) Stockpiling Process: take into account access, stability of the Stockpile, drainage, and the impact on surrounding areas while the stockpile managed by the Contractor. (f) Monitoring and Reporting: Regularly inspecting Stockpile sites and maintaining records of Stockpile volumes, material types, and movements. (g) Stockpile Closure: Planning for the rehabilitation of Stockpile sites after use, including contouring and re-vegetation to close the site and make safe.
| 2 Establishment, management, disestablishment and reinstatement of temporary stockpile sites by the Contractor | LS m² | 1 Fixed charge |  | 6.M40 Refer to Category 5 - Site-Wide Temporary Works and Plant | 6.P20 Refer to Category 5 - Site-Wide Temporary Works and Plant
| 3 Construct temporary access / haul roads | LS m² | 1 Fixed charge |  | 6.M41 Refer to Category 5 - Site-Wide Temporary Works and Plant | 6.P21 Refer to Category 5 - Site-Wide Temporary Works and Plant
4 Rock breaking | 1 Cut to waste - E/O for excavation in rock | m³ | 1 A nominal depth to be provided where appropriate 2 Sloping excavations state the starting depth and deepest depth of excavation with an approximate slope stated | 1 Separate items shall be provided for the following: (a) Differing material type (specified) (b) Differing excavation method (if specified) (c) Differing purpose (for eg. drainage trenches, utility trenches, foundations) | 6.M42 Measure volume as the net area on the plan of the rock surface multiplied by the nominal depth of the material to be removed (where specified) or as calculated using the design model. 6.M43 For irregular surfaces the measurement shall be the plane area of the surface. 6.M44 The volume of classified unavoidable overbreak in rock shall be included in the measurement. 6.M45 If the volume cannot be determined prior to excavation, measure volume from measurements taken on truck loads or in stockpiles with a correction to allow for bulking as agreed with the Engineer. | 6.P22 (a) Preliminary site trials of plant (b) Where blasting is permitted, preliminary site trials of blasting, preparatory work for blasting, screens and other protective covers, drilling shot holes, charging, stemming, blasting and pre-splitting (c) Excavation including loosening and breaking up of rock (d) Making good overbreak and backfilling with embankment quality material and compaction if required (e) Testing as required | 6.D11 Material type is as defined in Transit New Zealand TNZ F/1 : 1997 unless otherwise defined in the Contract documentation.
| 2 Cut to fill - E/O for excavation in rock | m³ | 1 A nominal depth to be provided where appropriate 2 Sloping excavations state the starting depth and deepest depth of excavation with an approximate slope stated | 1 Separate items shall be provided for the following: (a) Differing material type (specified) (b) Differing excavation method (if specified) (c) Differing purpose (for eg. drainage trenches, utility trenches, foundations) | 6.M46 Measure volume as the net area on the plan of the rock surface multiplied by the nominal depth of the material to be removed (where specified) or as calculated using the design model. 6.M47 For irregular surfaces the measurement shall be the plane area of the surface. 6.M48 The volume of classified unavoidable overbreak in rock shall be included in the measurement. 6.M49 If the volume cannot be determined prior to excavation, measure volume from measurements taken on truck loads or in stockpiles with a correction to allow for bulking as agreed with the Engineer. | 6.P23 (a) Preliminary site trials of plant (b) Where blasting is permitted, preliminary site trials of blasting, preparatory work for blasting, screens and other protective covers, drilling shot holes, charging, stemming, blasting and pre-splitting (c) Excavation including loosening and breaking up of rock (d) Making good overbreak and backfilling with embankment quality material and compaction if required (e) Testing as required | 6.D12 Material type is as defined in Transit New Zealand TNZ F/1 : 1997 unless otherwise defined in the Contract documentation.
| 3 Form or finish rock fill slopes | m² | 1 Specify slope ratio/gradient |  | 6.M50 Measure area as the net area of the design shape on plan view as shown on Drawings. | 6.P24 (a) Excavation in all materials (b) Shaping, grading, levelling and trimming (c) Disposal of all materials off-site (d) Finishing up to abutting surfaces (e) Protection and maintenance of surfaces (f) Protection of adjacent structures, drains, services, kerbs and the like (g) Testing as required
5 Soil conditioning | 1 Soil conditioning | m³ | 1 Specify type of soil conditioning/mixing 2 Specify stabilisation depth as per the Design 3 Specify the stabilising agent or the combination of agents 4 Specify application rate ranges as appropriate. | 1 Separate items shall be provided for the following: (a) Deep Soil mixing (b) Shallow Soil mixing (c) In-Situ Soil mixing (d) Horizontal Soil mixing (e) Cement (f) Bentonite (g) Other (specified) | 6.M51 Measured based on the plan area by the design thickness of the layer as indicated in the Drawings and Specifications. 6.M52 Where design thickness is not specified, calculate the depth using the method of average end areas from cross-sections, measured along the centreline of the design extent. 6.M53 Variations in stabilising depths and application rates to be measured as extra-over items. | 6.P25 (a) Site establishment and preparation. (b) Any work platforms (that are not included elsewhere). (c) Material testing and design approvals. (d) Field testing / trials as required. (e) Materials required for soil mixing. (f) Compaction. (g) Testing and quality control. (h) Demobilisation and clean up of site.

## 7 - Ground Improvements
7. GROUND IMPROVEMENTS
Revision: Final_Rev 0
INFORMATION TO BE INCLUDED |  |  |  |  | MEASUREMENT RULES | PRICING RULES | DEFINITIONS
1. Refer to Preambles. 2. Refer to relevant Specification sections containing particulars for Ground Improvements |  |  |  |  | M (i) Measurements, for calculations, are measured net from the dimensions shown on the Drawings and no allowance shall be made for laps, cutting, waste, bulking, compaction or shrinkage, or material placed outside final design shapes, unless expressly stated otherwise. | P (i) The items which generally are deemed as being included in the rates and prices are stated. Any of these, however, may be measured separately. Where the nature of the work so requires, further incorporated items shall be stated in the schedule or basis of payment. P (ii) Items listed are not exhaustive and are for convenience of pricing only. P (iii) Rates shall include full compensation for all labour, plant and materials for the full scope of works in accordance with the Contract and Specifications.
Subcategory | Item Name | Unit | Dimension Details | Item Descriptors | Measurement Rules | Pricing Rules | Additional Definitions
1 Ground Investigation and settlement monitoring and instruments | 1 All ground investigation required by the Contract and NZGS Guidelines for ground investigations. | LS | 1 Specify type | 1 Separate items shall be provided for the following: (a) Logging (b) Drilling (c) Hand Auger (d) Test pits and trenches (e) Core handling and sampling for testing (f) Surface geophysical (g) In-situ testing (h) Ground water monitoring (i) Instrumentation (j) Laboratory testing (k) Reporting | 7.M1 Fixed cost for the requirements as specified in the Contract and Specifications. | 7.P1 (a) Site establishment as required (b) Materials and equipment required for testing (c) Reporting (d) Lab testing (e) Sample storage and disposal | 7.D1 Traffic management shall be measured and priced and under Category 4 - TTM, unless otherwise specified in the Contract. 7.D2 NZ Ground Investigation Specifications (Volume 3) to be used for specific details as required by the Geotechnical Engineer.
| 2 Settlement monitoring and instruments | No. | 1 Specify type and depth where appropriate | 1 Separate items shall be provided for the following: (a) Settlement plates (b) Settlement pins (c) Inclinometers (d) Survey prisms (e) Piezometers (f) Ultrasonic Flowmeters (g) Data Loggers (h) Other (specified) | 7.M2 Measured as the complete installation as per the Drawings and Specifications. | 7.P2 (a) Site preparation (b) Supply and installation of the ground monitoring instruments (c) Ongoing monitoring of survey and instruments (d) Reporting (e) Inspection, maintenance and any repairs/replacements due to damages under the Contractor's care (f) Decommissioning and removal of monitoring equipment
2 Geotextile / Geogrid | 1 Supply and place geotextile and/or geogrid | m² | 1 Specify type and class | 1 Separate items shall be provided for the following: (a) Geotextile (b) Geogrid (c) Other (specified) | 7.M3 Measured as the area as indicated on the Drawings. Excludes any overlapping. 7.M4 The measured area shall take into account all face wrapping and returns and total number of layers required in the Design. | 7.P3 (a) Surface preparation (b) Cutting and placement (c) Pins and other fixings (d) Protection and maintenance of geotextile / geogrid as required
3 Stone columns | 1 Supply and construct stone columns | m | 1 Specify diameter, depth, material, spacing and replacement ratio (if applicable) | 1 Separate items shall be provided for the following: (a) Stone Columns (b) Other (specified) | 7.M5 Measured from the top of the column to the toe of the column as indicated in the Drawings and Specifications. | 7.P4 (a) Site establishment and preparation (b) Field testing / trials as required (c) Drilling or pre-boring as required (d) supply and install materials as required (e) Any generators, water pumps and other auxiliary equipment necessary for the operation (f) Testing and quality control (g) Demobilisation and clean-up of site
4 Soil Mixing | 1 Soil Mixing | m³ | 1 Specify type of soil mixing 2 Specify stabilisation depth as per the Design 3 Specify the stabilising agent or the combination of agents 4 Specify application rate ranges as appropriate. | 1 Separate items shall be provided for the following: (a) Deep Soil mixing (b) Shallow Soil mixing (c) In-Situ Soil mixing (d) Horizontal Soil mixing (e) Cement (f) Bentonite (g) Other (specified) | 7.M6 Measured based on the plan area by the design thickness of the layer as indicated in the Drawings and Specifications. 7.M7 Where design thickness is not specified, calculate the depth using the method of average end areas from cross-sections, measured along the centreline of the design extent. 7.M8 Variations in stabilising depths and application rates to be measured as extra-over items. | 7.P5 (a) Site establishment and preparation (b) Any work platforms (that are not included elsewhere) (c) Material testing and design approvals (d) Field testing / trials as required (e) Materials required for soil mixing (f) Compaction (g) Testing and quality control (h) Demobilisation and clean-up of site
5 Site Decontamination | 1 Treatment of contaminated material | LS | 1 Specify the specific area unless it is the total area of the site 2 State the nature of the contaminated material (if specified) | 1 Separate items shall be provided for the following: (a) Treatment of soil (b) Treatment of groundwater (c) Treatment of other (specified) | 7.M9 Contractor to make an allowance for contaminated material treatment where deemed appropriate, stating the estimated area, volume or extents. | 7.P6 (a) Coordination with local authorities, on-site personnel and other contractors (b) Compliance with all health, safety and legal requirements (c) Contaminated material treatment to be completed by approved contractor (d) Specialist equipment as required (e) Allows for double handling as required by the Contractors methodology (f) Ongoing testing and sampling as required by the Specifications
6 Wick and sand drains | 1 Vertical Drains | m No. | 1 Specify depth, diameter, material and spacing | 1 Separate items shall be provided for the following: (a) Wick drains (aka Prefabricated Vertical Drains) (b) Sand drains (c) Other (specified) | 7.M10 Measured from the ground level (at the time of installation) to the depth required as per the Drawings and Specifications. 7.M11 If the depths of the columns vary, each column shall be measured individually in linear metres. | 7.P7 (a) Site preparation (b) Any work platforms (that are not included elsewhere). (c) Excavation in all materials (d) Testing and quality control (e) Reinstatement as required
7 Buttress drains | 1 Buttress drains (aka Trench Drains or Counterfort Drains) | m² m | 1 Specify depth and material |  | 7.M12 Measured based on the plan area as indicated in the Drawings and Specifications. | 7.P8 (a) Site preparation (b) Installation of drainage materials in accordance with the Drawings and Specifications (c) Dewatering (d) Testing and quality control | 7.D3 Excavation shall be measured and priced and under Category 6 - Earthworks, unless otherwise specified in the Contract.
8 Dynamic/rapid impact and vibro-compaction | 1 Vibro-compaction | LS m² | 1 Specify spacing and target settlement (if applicable) | 1 Separate items shall be provided for the following: (a) Dynamic Compaction (b) Rapid Impact Compaction (c) Vibration Compaction (d) Other (specified) | 7.M13 Measured based on the plan area as indicated in the Drawings and Specifications. | 7.P9 (a) Site establishment and preparation (b) Field testing / trials as required (c) Testing and quality control (d) Demobilisation and clean-up of site
9 Ground/Soil freezing | 1 Ground/Soil freezing | LS | 1 Specify technique used, depth and area being treated (if applicable) |  | 7.M14 Measured based on the plan area as indicated in the Drawings and Specifications. | 7.P10 (a) Site establishment and preparation (b) Field testing / trials as required (c) Any materials, plant and auxiliary equipment necessary for the operation (d) Testing and quality control (e) Demobilisation and clean-up of site
10 Grouting | 1 Grouting | m³ | 1 Specify type of grouting: (a) Neat cement grout (b) Cement and stated grout filler (c) Chemical grout (d) Other stated grout 2 Specify area being grouted | 1 Separate items shall be provided for the following: (a) Compensation (b) Pressure (c) Jet (d) Permeation (e) Compaction (f) Other (specified) | 7.M15 Measured based on the plan area by the design thickness as indicated in the Drawings and Specifications. 7.M16 If the volume cannot be determined prior to excavation, measure volume based on the quantity of grout used as agreed with the Engineer. | 7.P11 (a) Site establishment and preparation (b) Material testing and design approvals (c) Field testing / trials as required (d) All materials, plant and auxiliary equipment necessary for the grouting works. (e) Testing and quality control (f) Demobilisation and clean-up of site
11 Load Transfer Platform (LTP) | 1 Load Transfer Platform (LTP) | m² | 1 Specify depth, materials, reinforcement, any geotextile requirements to be specified |  | 7.M17 Measured based on the plan area by the design thickness of the platform as indicated in the Drawings and Specifications. | 7.P12 (a) Site establishment and preparation (b) Material testing and design approvals (c) Field testing / trials as required (d) Formwork (e) Any bedding and levelling layers (f) Compaction | 7.D4 Excavation for LTP shall be measured and priced and under Category 6 - Earthworks, unless otherwise specified in the Contract.

## 8 - Drainage
8. DRAINAGE
Revision: Final_Rev 0
INFORMATION TO BE INCLUDED |  |  |  |  | MEASUREMENT RULES | PRICING RULES | DEFINITIONS
1. Refer to Preambles. 2. Refer to relevant Specification sections containing particulars of drainage. 3. A note will be given where: (a) pipeline Drawings are not provided or the contract documents do not otherwise clearly indicate the full extent of all pipelines required, stating on what basis pipework has been measured (b) the Contract documents do not give the invert levels of drains or such other information as is necessary for the calculation of depths of excavations 4. Items will be given for: (a) giving notices, obtaining permits, paying fees, obtaining certificates of satisfactory completion issued by a local authority and similar, in connection with the installations (b) testing installations (c) keeping excavations free from rain and percolating water by pumping or otherwise; when the excavations extend below the normal water level the fact will be stated and where specified or indicated, the water level given; where tidal waters are likely to be encountered this will be stated and high and low tide levels given |  |  |  |  | M (i) Measure separately work in each different type of drainage system. M (ii) Measure separately work outside the boundary of the property under an appropriate sub-heading. M (iii) Describe work where under public roadways, footpaths and similar areas and include any making good. M (iv) Where appropriate measure all excavation and subsequent disposal before excavation, measure excavation in various classes of material where indicated by the contract documents, state commencing level for excavation such as existing ground level, reduced level, excavated level. | P (i) measurement and prices deemed to include for: (a) preparation of surfaces (b) maintaining faces of trenches, pits and the like (c) backfilling (d) forming pockets beneath collars (e) pipe cutting and all jointing (f) all other incidental materials and labour | D (i) All Drainage Excavations shall be measured and priced and under Category 6 - Earthworks, unless otherwise specified in the Contract. D (ii) Disposal of surplus material shall be measured and priced and under Category 6 - Earthworks, unless otherwise specified in the Contract.
Subcategory | Item Name | Unit | Dimension Details | Item Descriptors | Measurement Rules | Pricing Rules | Additional Definitions
1 Drainage Excavations | 1 Earth Movements |  |  | 1 Separate items shall be provided as required with reference to Category 6 - Earthworks | 8.M1 Refer to Category 6 - Earthworks | 8.P1 Refer to Category 6 - Earthworks
2 Temporary drainage works | 1 Temporary drainage works |  |  | 1 Separate items shall be provided as required with reference to Category 5 - Site-Wide Temporary Works and Plant | 8.M2 Refer to Category 5 - Site-Wide Temporary Works and Plant | 8.P2 Refer to Category 5 - Site-Wide Temporary Works and Plant | 8.D1 Note - this includes temporary dredging works.
3 Culverts / Pipes | 1 Supply and install culverts / pipes | m | 1 Including trenching, not exceeding 1.5m deep 2 Including trenching, 1.5-3m deep 3 Including trenching, 3-4.5m deep 4 Including trenching, 4.5-6m deep, etc | 1 Separate items shall be provided for the following: (a) Stormwater (b) Culverts (c) Box culverts (d) Removal of redundant drains (e) Well discharge (f) Other drainage pipework (specified) 2 Specify the following: (a) Internal diameter (b) Type of material (c) Depth to invert of the pipe (d) Bedding material (if any) (e) Type of backfilling (f) Method of consolidating backfilling (g) Levels of backfilling (h) Method of laying and jointing pipework | 8.M3 Measured as the plan length along the centreline of the pipe between the following termination points: (a) inside face of manhole structures (b) intersection of the centreline of pipes at junctions (c) position of terminations shown on the Drawings. (d) the point at which the depth range changes 8.M4 Depth of excavation shall be calculated as the difference between the existing ground level and the underside of the bedding under Category 6 - Earthworks. | 8.P3 (a) Bedding, haunching and surround material and cushion cover as required (b) Trenchless method such as thrusting, directional drilling, pipe ramming, etc. (c) Pipework and fittings Including cutting, laying, joining, sealants and bedding (d) Stop ends, bends and junctions (e) Backfilling with the specified materials (f) Compaction (g) Temporary reinstatement if required (h) Additional de-watering not priced under any other items in the schedule (i) Flushing and cleaning (j) Checking for line and level | 8.D2 Excavation for trenches shall be measured and priced and under Category 6 - Earthworks (unless otherwise specified in the Contract).
4 Drainage structures | 1 Supply and install Manholes | No. | 1 Including trenching, not exceeding 1.5m deep 2 Including trenching, 1.5-3m deep 3 Including trenching, 3-4.5m deep 4 Including trenching, 4.5-6m deep, etc | 1 Separate items shall be provided for the following: (a) Manholes (b) Catchpits (c) Scruffy domes (d) Cesspits (e) Soak wells (f) Siphons (g) Stormwater treatment devices (h) Storage tanks (i) Reservoirs (j) Other drainage structures (specified) 2 Specify the following: (a) Nominal internal diameter (b) Depth to invert of the manhole (c) Type of drainage structure | 8.M5 Measured as the complete installation as per the Drawings and Specifications. 8.M6 Depth of excavation shall be calculated as the difference between the existing ground level and the underside of the bedding under Category 6 - Earthworks. | 8.P4 (a) Bedding and surround material (b) Concrete, formwork, reinforcement, precast concrete, surface finishes, curing, treatment of concrete faces, construction joints, expansion joints, contraction joints and joint fillers (c) Lids as specified (d) Forming channels and benching (e) Footholds, step irons, access ladders and the like (f) Covers, surrounds, frames, gratings and the like (g) Protection and maintenance of surfaces (h) Reinstatement of surrounding surfaces Including temporary reinstatement (i) Flushing and cleaning (j) Pipe connections (k) Backfilling and compaction (l) Checking for line and level (m) Temporary works to allow for construction of manholes | 8.D3 All excavations shall be measured and priced and under Category 6 - Earthworks (unless otherwise specified in the Contract).
| 2 Supply and install headwalls and/or wingwalls | No. | 1 Type as specified in the Drawings and Specifications. | 1 Separate items shall be provided for the following: (a) Headwalls (b) Wingwalls | 8.M7 Measured as the complete installation as per the Drawings and Specifications. | 8.P5 (a) Excavation, and disposal of surplus material (b) Supply, transportation and installation of all the wingwall/headwall structure Including connections to pipes (c) Supply and install riprap and geotextile (d) All temporary works to allow for construction
5 Surface drains and stock water races | 1 Supply and install surface drains | m | 1 Width as specified in the Drawings and Specifications | 1 Separate items shall be provided for the following: (a) Vegetated cut-off drain (b) Rock lined cut-off drain (c) Concrete conveyance cut-off drain (d) V-dish channel cut-off drains (e) Precast concrete drains/trench drains (f) Stock water races (Including inlets/outlets) (g) Overland flow bunds (OLF) (h) Channels (i) Land drains (j) Others (as specified) | 8.M8 Measured as the plan length along the centreline of the surface drain. | 8.P6 (a) Excavation and disposal of surplus material. In addition to the above, the rates shall include the following depending on the surface drain type: (b) Vegetated cut-off drain: supply and installation of compacted Topsoil and planting as specified. (c) Rock lined cut-off drain: supply and installation of rip rap and geotextile as specified. (d) Concrete conveyance cut-off drain: supply and installation of basecourse, reinforcing and concrete Including specified concrete finish. | 8.D4 All excavations shall be measured and priced and under Category 6 - Earthworks (unless otherwise specified in the Contract).
6 Erosion protection drains | 1 Supply and install erosion protection | m² | 1 Specify the length and depth of riprap and the type and class of geotextile required | 1 Separate items shall be provided for the following: (a) Rock flumes (b) Inlet/outlet protection (c) Riprap (d) Other (specified) | 8.M9 Measured as the net area on plan view. | 8.P7 (a) Excavation, and disposal of surplus material (b) Supply and install riprap and geotextile | 8.D5 All excavations shall be measured and priced and under Category 6 - Earthworks (unless otherwise specified in the Contract).
7 Kerb and channel | 1 Supply and install kerb and/or channel | m | 1 Type as specified in the Drawings and Specifications | 1 Separate items shall be provided for the following: (a) Various types of kerb and channels (precast and slipform) (b) Various types of kerb only (precast and slipform) (c) Various types of channel only | 8.M10 Measured as the plan length along the centreline of the kerb and/or channel. | 8.P8 (a) Excavation and disposal of surplus material off site (b) Shaping and trimming (c) Supply, install and compact basecourse (d) Preparation (e) Supply and installation of concrete kerb and/or channel (f) Forming and finishing of kerbs (g) Any end treatments, radius sections (h) Reinforcement (i) Saw cut expansion joints (j) Tie into any other features (k) Temporary reinstatement if required 8.P9 In addition to the above the prices and rates for slipform kerb and/or channel shall include: (a) aggregate platform sufficiently compacted for a kerb and channel machine.
8 Rain gardens and swales | 1 Supply and install swale | m | 1 State nominal depth 2 State material type | 1 Separate items shall be provided for the following: (a) Vegetated swale (b) Concrete swale (c) Downslope swale (d) Upslope swale (e) Other (specified) | 8.M11 Measure along the swale centreline as per the plan view on the design Drawings. | 8.P10 (a) Excavation (b) Disposal of surplus materials offsite (c) Supply and install of compacted topsoil (d) Planting (e) Supply basecourse (f) Supply concrete with concrete finish as specified in the contract documents (g) Reinforcing | 8.D6 All excavations shall be measured and priced and under Category 6 - Earthworks (unless otherwise specified in the Contract).
| 2 Supply and install rainwater garden | LS m2 | 1 Area and depth as specified in the Drawings and Specifications |  | 8.M12 Measured as the complete installation as per the Drawings and Specifications. | 8.P11 (a) Excavation (b) Disposal of surplus materials offsite (c) Supply and install of compacted topsoil (d) Planting (e) Supply basecourse (f) Supply concrete with concrete finish as specified in the Contract documents (g) Reinforcing | 8.D7 All excavations shall be measured and priced and under Category 6 - Earthworks (unless otherwise specified in the Contract).
9 Subsoil drains | 1 Supply and install subsoil drainage | m | 1 Type and diameter to be specified |  | 8.M13 Measured as the plan length along the centreline of the pipe between the following termination points: (a) inside face of manhole structures (b) intersection of the centreline of pipes at junctions (c) position of terminations shown on the Drawings (d) the point at which the depth range changes | 8.P12 (a) Excavation and disposal of surplus material off site (b) Shaping and trimming (c) Supply, install bedding and backfilling with approved drainage material (d) Supply, install drainage coil, perforated pipe, filter cloth, drainage chip, etc. (e) Include flushing eyes/clean out points where required (f) Reinstatement | 8.D8 These type of drainage systems are also known as 'French Drains'.

## 9 - Pavement & Surfacing
9. PAVEMENT AND SURFACING
Revision: Final_Rev 0
INFORMATION TO BE INCLUDED |  |  |  |  | MEASUREMENT RULES | PRICING RULES | DEFINITIONS
1. Refer to Preambles. 2. Refer to relevant Drawings and Specifications under the Contract. 3. For Pavement materials, construction and testing, refer to NZTA Pavement Specifications. |  |  |  |  | M (i) Measurements, for calculations, are measured net from the dimensions shown on the Drawings and no allowance shall be made for laps, cutting, waste, bulking, compaction or shrinkage, or material placed outside final design shapes, unless expressly stated otherwise. M (ii) The area of each layer shall be measured at the top of that surface. M (iii) The areas of manhole covers and similar intrusions where less than 1 m² shall not be deducted. M (iv) Measure net area of the extent indicated in plan view of the relevant pavement Drawings. | P (i) The items which generally are deemed as being included in the rates and prices are stated. Any of these, however, may be measured separately. Where the nature of the work so requires, further incorporated items shall be stated in the schedule or basis of payment. P (ii) Items listed are not exhaustive and are for convenience of pricing only. P (iii) Rates shall include full compensation for all labour, plant and materials for the full scope of works in accordance with the Contract and Specifications.
Subcategory | Item Name | Unit | Dimension Details | Item Descriptors | Measurement Rules | Pricing Rules | Additional Definitions
1 Temporary works for pavement and surfacing |  |  |  | 1 Separate items shall be provided as required with reference to Category 5 - Site-Wide Temporary Works and Plant | 9.M1 Refer to Category 5 - Site-Wide Temporary Works and Plant. | 9.P1 Refer to Category 5 - Site-Wide Temporary Works and Plant.
2 Saw cutting | 1 Sawcut existing seal or pavement | m | 1 Specify depth: (a) 0 to 100 mm (b) 100 to 250 mm | 1 Separate items shall be provided for the following: (a) Differing material types (specified) (e.g. asphalt surfacing, asphaltic concrete pavements concrete pavements) | 9.M2 Measure along the extent of the design shape on plan view at the top of the layer as shown on Drawings. | 9.P2 (a) Establishment (b) Water supply requirements (c) Dust control (d) Protection and maintenance of surfaces. (e) Protection of adjacent structures, drains, services, kerbs and similar. | 9.D1 Saw cutting for all other works (e.g. concrete works) aside from pavement construction are deemed included under the relevant items.
3 Undercuts | 1 Undercut unsuitable material | m³ |  |  | 9.M3 Refer to Category 6 - Earthworks. | 9.P3 Refer to Category 6 - Earthworks.
| 2 Supply and backfill undercut | m³ |  |  | 9.M4 Refer to Category 6 - Earthworks. | 9.P4 Refer to Category 6 - Earthworks.
4 Sub-grade fill / SIL | 1 Prepare subgrade | m² |  |  | 9.M5 Measure area as the net area of the design shape on plan view at the top of the layer as shown on Drawings. | 9.P5 (a) Grading, watering, levelling, compacting, trimming, regulating, proof rolling, rolling of the surface and final preparation to level and bringing the subgrade to an acceptance shape and strength. (b) Finishing up to abutting surfaces (c) Protection of adjacent structures, drains, services, kerbs and similar. (d) Protection and maintenance of surfaces. | 9.D2 Subgrade preparation for all other works (e.g. earthworks) aside from pavement construction are deemed included under the relevant items.
| 2 Supply and place subgrade improvement layer (SIL) | m² | 1 Specify layer thickness in accordance with CBR Value: (a) 0 to 100 mm (b) 100 to 200 mm (c) 200 to 300 mm (d) 300 to 400 mm (e) 400 to 500 mm (f) 500 to 600 mm (g) exceeding 600 mm | 1 Separate items shall be provided for the following: (a) Differing material types (specified) (b) Differing execution method (if specified) | 9.M6 Measure area as the net area of the design shape on plan view at the top of the layer as shown on Drawings. | 9.P6 (a) Supply and transportation (b) Temporary stockpiling (c) Placement and compaction (d) Include for all testing requirements (e) Protection and maintenance of surfaces (f) Protection of adjacent structures, drains, services, kerbs and similar.
5 Geotextile/geogrid | 1 Supply and place geotextile or geogrid | m² |  | 1 Separate items shall be provided for the following: (a) HaTelit (b) Tensar (c) Other (specified) | 9.M7 Refer to Category 7 - Ground Improvements. | 9.P7 Refer to Category 7 - Ground Improvements. | 9.D3 The definition of geotextile and geogrid also includes asphalt reinforcing geogrids.
6 Subbase | 1 Supply and construct subbase pavement layer | m³ | 1 Specify layer thickness: (a) 100 to 200 mm (b) 200 to 300 mm (c) 300 to 400 mm (d) 400 to 500 mm (e) exceeding 500 mm | 1 Separate items shall be provided for the following: (a) Differing material types (bound or unbound; specified) (b) Differing layers (specified) (for eg. upper subbase layer and lower subbase layer) | 9.M8 Measure volume as the net area of the design shape on plan view at the top of the layer as shown on Drawings multiplied by the design depth, before the excavation commenced. 9.M9 Feathered edges shall not be separately measured and should not be included as an additional quantity beyond the net area of the design shape. | 9.P8 (a) Supply and transportation (b) Shaping, grading, levelling, and trimming bottoms of excavations (c) Placement and compaction (d) Finishing up to abutting surfaces, including any tie-ins/batters/feathered edges (e) Include for all testing (scalars, NDM, Benkelman Beams, etc.) (f) Protection and maintenance of surfaces (g) Protection of adjacent structures, drains, services, kerbs and similar. (h) Any trial pavements as required. | 9.D4 CBR Value as defined in Transit New Zealand TNZ M/22 : 2000 unless otherwise defined in the Contract documentation.
7 Basecourse | 1 Supply and construct basecourse pavement layer | m³ | 1 Specify layer thickness: (a) 100 to 200 mm (b) 200 to 300 mm (c) 300 to 400 mm (d) 400 to 500 mm (e) exceeding 500 mm | 1 Separate items shall be provided for the following: (a) Differing material types (bound or unbound; specified) | 9.M10 Measure volume as the net area of the design shape on plan view at the top of the layer as shown on Drawings multiplied by the design depth, before the excavation commenced. 9.M11 Feathered edges shall not be separately measured and should not be included as an additional quantity beyond the net area of the design shape. | 9.P9 (a) Supply and transportation (b) Shaping, grading, levelling, and trimming bottoms of excavations (c) Placement and compaction (d) Finishing up to abutting surfaces, including any tie-ins/batters/feathered edges (e) Include for all testing (scalars, NDM, Benkelman Beams, etc.) (f) Protection and maintenance of surfaces (g) Protection of adjacent structures, drains, services, kerbs and similar (h) Any trial pavements as required. | 9.D5 CBR Value as defined in Transit New Zealand TNZ M/22 : 2000 unless otherwise defined in the Contract documentation.
8 Stabilised layers | 1 Pre-treat pavement layers | m² | 1 Specify depth as per the Design 2 Specify the pre-treatment agent or the combination of agents 3 Specify application rate ranges as appropriate 4 Specify the pavement layer being treated | 1 Separate items shall be provided for the following: (a) Differing pre-treatment agents (specified) (b) Differing application rates (specified) (c) Differing pavement layer type being treated (specified) (d) Differing material type being treated (specified) (e) Differing mixing method (if specified) | 9.M12 Measure area as the net area of the design shape on plan view at the top of the layer being treated as shown on Drawings. 9.M13 Variations in stabilising depths and application rates to be measured as extra-over items below. | 9.P10 (a) Establishment (b) Watering and compaction of the surface of the material being treated prior to spreading of the agent (c) Supply including transport of the agent (d) Mixing the specified amount of pre-treatment agent (e) Addition of any water required (f) All works required to leave the layer dormant for the specified period after being treated (g) Include for all testing (scalars, NDM, Benkelman Beams, Falling Weight Deflectometer, reactivity, etc.) as required by the Design and Specifications (h) Finishing up to abutting surfaces, including any tie-ins/batters/feathered edges (i) Protection and maintenance of surfaces (j) Protection of adjacent structures, drains, services, kerbs and similar (k) Any trial pavements as required. | 9.D6 This item relates to all pavement layers (subgrade, subbase and basecourse layers) within the Pavement.
| 2 Stabilise pavement layers | m² | 1 Specify stabilisation depth as per the Design 2 Specify the stabilising agent or the combination of agents 3 Specify application rate ranges as appropriate 4 Specify the pavement layer being stabilised | 1 Separate items shall be provided for the following: (a) Differing stabilising agents (specified) (b) Differing application rates (specified) (c) Differing pavement layer type being treated (specified) (d) Differing material type being treated (specified) (e) Differing mixing method (if specified) | 9.M14 Measure area as the net area of the design shape on plan view at the top of the layer being treated as shown on Drawings. 9.M15 Variations in stabilising depths and application rates to be measured as extra-over items below. | 9.P11 (a) Establishment (b) Watering and compaction of the surface of the material being treated prior to spreading of the agent (c) Supply including transport of the stabilising agent (d) Mixing the specified amount of the stabilising agent (e) Addition of any water required (f) Compaction (g) Include for all testing (scalars, NDM, Benkelman Beams, Falling Weight Deflectometer, reactivity, etc.) as required by the Design and Specifications (h) Finishing up to abutting surfaces, including any tie-ins (i) Protection and maintenance of surfaces (j) Protection of adjacent structures, drains, services, kerbs and similar (k) Any trial pavements as required. | 9.D7 This item relates to all pavement layers (subgrade, subbase and basecourse layers) within the Pavement.
| 3 Stabilise pavement layers - E/O for supply and spreading of stabilising agent (variation in application rate) | t / L | 1 Specify the stabilising agent 2 Specify the pavement layer being stabilised | 1 Separate items shall be provided for the following: (a) Differing stabilising agents (specified) (b) Differing pavement layer type being treated (specified) (c) Differing material type being treated (specified) | 9.M16 Measure mass of stabilisation agent mixed into the material at the actual application rate (extra over to the scheduled application rate). 9.M17 Measure volume of stabilisation agent mixed into the pavement layer at the actual application rate (extra over to the scheduled application rate). | 9.P12 (a) Additional costs associated with supply and spreading of stabilising agent (b) Additional testing (c) Any and all incidental costs. | 9.D8 This item relates to all pavement layers (subgrade, subbase and basecourse layers) within the Pavement.
| 4 Stabilise pavement layers - E/O for variation in stabilising depth | m² | 1 Specify depth increments as appropriate, starting from 20 mm or more 2 The stabilisation depth may vary by up to ±20 mm, with the tendered rate remaining applicable | 1 Separate items shall be provided for the following: (a) Differing stabilising agents (specified) (b) Differing pavement layer type being stabilised (specified) (c) Differing material type being stabilised (specified) (d) Differing mixing method (if specified) | 9.M18 Measure area as the net area of the design shape on plan view at the top of the layer being treated as shown on Drawings. | 9.P13 (a) Additional costs associated with increased depth of stabilising (b) Additional testing (c) Any and all incidental costs (d) Finishing up to abutting surfaces, including any tie-ins. | 9.D9 This item relates to all pavement layers (subgrade, subbase and basecourse layers) within the Pavement.
9 Rigid pavements | 1 Supply and construct rigid pavement layer | m² | 1 Specify layer thickness as per the Design 2 Specify the material and any relevant material strength/properties 3 Specify reinforcing (if any) | 1 Separate items shall be provided for the following: (a) Differing material types (specified) (b) Differing execution method (if specified) | 9.M19 Measure area as the net area of the design shape on plan view at the top of the layer being treated as shown on Drawings. | 9.P14 (a) Supply and install concrete and reinforcement (b) Any trimmer bars (c) Any crack inducing (d) Finishes (e) Curing, protection, and maintenance of surfaces (f) Finishing up to abutting surfaces, including any tie-ins (g) Protection of adjacent structures, drains, services, kerbs and similar (h) Include for all testing as required by the Design and Specification (i) Any trial pavements as required.
10 Pavement overlay | 1 Supply, place and compact overlay materials over existing pavement | m² | 1 Specify layer thickness: (a) 25 to 50 mm (b) 50 to 100 mm (c) exceeding 100 mm | 1 Separate items shall be provided for the following: (a) Differing material types (specified) | 9.M20 Measure area as the net area of the design shape on plan view at the top of the layer as shown on Drawings. 9.M21 Feathered edges shall not be separately measured and should not be included as an additional quantity beyond the net area of the design shape. | 9.P15 (a) Surface preparation (b) Cost of the material, transportation to the site, and spreading of the material to the specified thickness (c) Compaction (d) Finishing up to abutting surfaces, including any tie-ins (e) Curing, protection, and maintenance of surfaces (f) Protection of adjacent structures, drains, services, kerbs and similar (g) Include for all testing as required by the Design and Specifications.
11 Surfacing | 1 Supply and construct membrane seal | m² | 1 Specify the material and any relevant material strength/properties | 1 Separate items shall be provided for the following: (a) Differing material types (specified) (b) Differing application methods (if specified) | 9.M22 Measure area as the net area of the design shape on plan view at the top of the layer being treated as shown on Drawings. | 9.P16 (a) Surface preparation, including cleaning, sweeping, and removal of loose material (b) Supply and spraying of membrane seal including the number of coats/layers (c) Compaction as required (d) Finishing up to abutting surfaces, including any tie-ins (e) Curing, protection, and maintenance of surfaces (f) Protection of adjacent structures, drains, services, kerbs and similar (g) Include for all testing as required by the Design and Specifications.
| 2 Supply and construct pre-levelling / shape correction layer | m² | 1 Specify layer thickness as per the Design 2 Specify the material and any relevant material strength/properties | 1 Separate items shall be provided for the following: (a) Differing material types (specified) (b) Differing application methods (if specified) | 9.M23 Measure area as the net area of the design shape on plan view at the top of the layer being treated as shown on Drawings. | 9.P17 (a) Supply and compaction (b) Surface preparation, including cleaning, sweeping, and removal of loose material (c) Removal and disposal of existing road pavement marking and raised pavement markers to spoil off-site (d) Removal, storage, and reinstatement of existing guide posts and signs (e) Tack coat (if not included elsewhere) (f) Paving tape (g) Polymer Modified Binder where stated (h) Finishing up to abutting surfaces, including any tie-ins (i) Temporary raised pavement markers (j) Reinstatement of surrounding surfaces (k) Protection and maintenance of surfaces (l) Include for all testing as required by the Design and Specifications.
| 3 Supply and construction of wearing course layer | m² | 1 Specify layer thickness as per the design. 2 Specify the material and any relevant material strength/properties. | 1 Separate items shall be provided for the following: (a) Differing material types (specified) (b) Differing application methods (if specified) | 9.M24 Measure area as the net area of the design shape on plan view at the top of the layer being treated as shown on Drawings. | 9.P18 (a) Supply and compaction (b) Surface preparation, including cleaning, sweeping, and removal of loose material (c) Removal and disposal of existing road pavement marking and raised pavement markers to spoil Off-site (d) Removal, storage, and reinstatement of existing guide posts and signs (e) Tack coat (if not included elsewhere) (f) Paving tape (g) Polymer Modified Binder where stated (h) Finishing up to abutting surfaces, including any tie-ins (i) Temporary raised pavement markers (j) Reinstatement of surrounding surfaces (k) Protection and maintenance of surfaces (l) Trial section testing (m) Include for all other testing as required by the Design and Specifications. | 9.D10 Dense graded asphaltic concrete as defined in NZTA M10 : 2020 unless otherwise defined in the Contract documentation.
12 Pavement joints | 1 Apply joint sealing | m | 1 Specify type of joint: (a) Traverse joint (b) Longitudinal joint (c) Other (specified) | 1 Separate items shall be provided for the following: (a) Differing material types (specified) (b) Differing application methods (if specified) | 9.M25 Fixed cost for the complete construction of joint sealing in accordance with the Contractor's methodology and Specifications. | 9.P19 (a) Establishment and multiple establishments as required (b) Cleaning, priming and sealing of cracks (c) Reinstatement of surrounding surfaces (d) Protection and maintenance of surfaces.

## 10 - Bridge & Viaduct Structure
10. BRIDGE AND VIADUCT STRUCTURES
Revision: Final_Rev 0
INFORMATION TO BE INCLUDED |  |  |  |  | MEASUREMENT RULES | PRICING RULES | DEFINITIONS
1. Refer to Preambles. 2. Refer to relevant Drawings and Specifications under the Contract. |  |  |  |  | M (i) Measurements, for calculations, are measured net from the dimensions shown on the Drawingss and no allowance shall be made for laps, cutting, waste, bulking, compaction or shrinkage, or material placed outside final design shapes, unless expressly stated otherwise. | P (i) The items which generally are deemed as being included in the rates and prices are stated. Any of these, however, may be measured separately. Where the nature of the work so requires, further incorporated items shall be stated in the schedule or basis of payment. P (ii) Items listed are not exhaustive and are for convenience of pricing only. P (iii) Rates shall include full compensation for all labour, plant and materials for the full scope of works in accordance with the Contract and Specifications. P (iv) Overbreak (excavation beyond design dimensions), concrete wastage, or extra materials used for temporary works are not measured separately and shall be considered as part of the Contractor’s responsibility. | D (i) Refer to Category 23 - Reinforcement for measure rules unless specified elsewhere in the Contract. D (ii) Refer to Category 19 - In Situ Concrete and Category 20 - Precast Concrete for measure rules unless specified elsewhere in the Contract.
Subcategory | Item Name | Unit | Dimension Details | Item Descriptors | Measurement Rules | Pricing Rules | Additional Definitions
1 Temporary works for bridge structures |  |  |  | 1 Separate items shall be provided as required with reference to Category 5 - Site-Wide Temporary Works and Plant | 10.M1 Refer to Category 5 - Site-Wide Temporary Works and Plant. | 10.P1 Refer to Category 5 - Site-Wide Temporary Works and Plant.
2 Foundations | 1 Supply and install piles |  |  | 1 Separate items shall be listed as required with reference to Category 24 - Pilling | 10.M2 Refer to Category 24 - Pilling. | 10.P2 Refer to Category 24 - Pilling.
| 2 Supply and install footings | m³ | 1 Specify the following where appropriate: (a) Dimensions (b) Material and material requirements | 1 Separate items shall be provided for the following: (a) Differing type of footing (spread footings, pile caps etc) (b) Differing dimensions (c) Differing material Specifications | 10.M3 Measure volume as the net area on the plan of the design shape of the footing multiplied by the depth calculated from the base of the footing to the top of the finished concrete level. 10.M4 Measurements exclude any over-excavation or additional concrete required beyond the design dimensions. | 10.P3 (a) Excavation and preparation (b) Formwork (c) Reinforcing (d) Concrete supply and placement (e) Quality assurance and testing (f) Temporary works (not included elsewhere) (g) Curing and surface finishing.
3 Substructure | 1 Supply and install columns | m | 1 Specify the following: (a) Diameter (b) Material and material requirements | 1 Separate items shall be provided for the following: (a) Differing type of columns (circular, rectangular or square, tapered or shaped etc.) (b) Differing dimensions (c) Differing material Specifications | 10.M5 Measure vertical length of columns from the finished ground level (top of foundation) to the underside of the headstock or pier cap as per design Drawings and Specifications. | 10.P4 (a) Excavation and preparation (b) Formwork (c) Reinforcing (d) Concrete supply and placement (e) Quality assurance and testing (f) Temporary works (not included elsewhere) (g) Curing and surface finishing.
| 2 Supply and install piers | m | 1 Specify the following: (a) Diameter (b) Material and material requirements | 1 Separate items shall be provided for the following: (a) Differing type of piers (circular, rectangular or square, tapered or shaped etc.) (b) Differing dimensions (c) Differing material Specifications | 10.M6 Measure vertical length of piers from the finished ground level (top of foundation) to the underside of the headstock or pier cap as per design Drawings and Specifications. | 10.P5 (a) Excavation and preparation (b) Formwork (c) Reinforcing (d) Concrete supply and placement (e) Quality assurance and testing (f) Temporary works (not included elsewhere) (g) Curing and surface finishing.
| 3 Supply and construct headstocks | LS | 1 Specify the following: (a) Material and material requirements (b) Dimensions where appropriate | 1 Separate items shall be provided for the following: (a) Differing type of headstock (b) Differing material Specifications | 10.M7 For the LS, measure volume as per design Drawings and Specifications. 10.M8 Ensure correct calculations are completed for inclined or irregular shapes. 10.M9 Any voids, embedded parts, or other elements that reduced the concrete volume by greater than 1m³ or are included elsewhere in the rates shall be deducted from the total volume measurement. | 10.P6 (a) Excavation and preparation (b) Formwork (c) Reinforcing (d) Concrete supply and placement (e) Quality assurance and testing (f) Temporary works (not included elsewhere) (g) Curing and surface finishing.
| 4 Supply and construct abutments | LS | 1 Specify the following: (a) Material and material requirements (b) Dimensions where appropriate | 1 Separate items shall be provided for the following: (a) Differing type of abutments (b) Differing material Specifications | 10.M10 For the LS, measure volume as per design Drawingss and Specifications. 10.M11 Measure any backfill behind the abutments under the relevant category (i.e. Category 6 - Earthworks). 10.M12 Ensure correct calculations are completed for inclined or irregular shapes. 10.M13 Any voids, embedded parts, or other elements that reduced the concrete volume by greater than 1m³ or are included elsewhere in the rates shall be deducted from the total volume measurement. | 10.P7 (a) Excavation and preparation (b) Formwork (c) Reinforcing (d) Concrete supply and placement (e) Quality assurance and testing (f) Temporary works (not included elsewhere) (g) Curing and surface finishing.
| 5 Supply and construct shear keys | LS | 1 Specify the following: (a) Material and material requirements (b) Dimensions where appropriate | 1 Separate items shall be provided for the following: (a) Differing type of headstock (b) Differing material Specifications | 10.M14 For the LS, measure volume as per design Drawings and Specifications. 10.M15 Ensure correct calculations are completed for inclined or irregular shapes. 10.M16 Any voids, embedded parts, or other elements that reduced the concrete volume by greater than 1m³ or are included elsewhere in the rates shall be deducted from the total volume measurement. | 10.P8 (a) Excavation and preparation (b) Formwork (c) Reinforcing (d) Concrete supply and placement (e) Quality assurance and testing (f) Temporary works (not included elsewhere) (g) Curing and surface finishing. | 10.D1 If the project has complex design requirements or if the shear keys require separate materials, processes, or special attention (for eg. in seismic designs), having a separate item for shear keys is advisable to provide clarity and ensure accurate costing and tracking. Otherwise, for simpler projects, this could be incorporated under the construction of abutments.
| 6 Supply and construct wingwalls | LS | 1 Specify the following: (a) Material and material requirements (b) Dimensions where appropriate | 1 Separate items shall be provided for the following: (a) Differing type of headstock (b) Differing material Specifications | 10.M17 For the LS, measure volume as per design Drawings and Specifications. 10.M18 Measure any backfill behind the wingwall under the relevant category (i.e. Category 6 - Earthworks). 10.M19 Ensure correct calculations are completed for inclined or irregular shapes. 10.M20 Any voids, embedded parts, or other elements that reduced the concrete volume by greater than 1m³ or are included elsewhere in the rates shall be deducted from the total volume measurement. | 10.P9 (a) Excavation and preparation (b) Formwork (c) Reinforcing (d) Concrete supply and placement (e) Quality assurance and testing (f) Temporary works (not included elsewhere) (g) Curing and surface finishing.
4 Superstructure | 1 Supply and install bearings | No. LS | 1 Specify the following: (a) Material and material requirements | 1 Separate items shall be provided for the following: (a) Differing type of bearings (b) Differing material Specifications (c) Additional requirements | 10.M21 Count the number of bearings required as per design Drawings and Specifications, with each bearing counted individually according to its location and type. | 10.P10 (a) Supply of bearings (b) Preparation and installation (c) Temporary works and supports or jacking (not included elsewhere) (d) Concrete bearing seats (e) Grinding and levelling of concrete prior to placement (f) Any grout or epoxy as required (g) Provision for controlled movement to allow for specified expansion, contraction and rotation (h) Quality assurance and testing.
| 2 Supply and install girders/ beams | No. LS | 1 Specify the following: (a) Type (b) Material and material requirements | 1 Separate items shall be provided for the following: (a) Differing type (b) Differing material Specifications (c) Additional requirements | 10.M22 Count the number of girders/beams required as per design Drawings and Specifications, with each girder/beam counted individually according to its type. | 10.P11 (a) Supply of girders (b) Lifting, placement, and alignment of girders/beams onto the beam structures (c) Securing the girders in place (d) Temporary works (not included elsewhere) (e) Quality assurance and testing (f) Any protective measures as required.
| 3 Supply and construct diaphragms | LS | 1 Specify the following: (a) Type (b) Material and material requirements | 1 Separate items shall be provided for the following: (a) Differing type (b) Differing material Specifications (c) Additional requirements | 10.M23 For the LS, measure volume as per design Drawings and Specifications. 10.M24 Ensure correct calculations are completed for inclined or irregular shapes. 10.M25 Any voids, embedded parts, or other elements that reduced the concrete volume by greater than 1m³ or are included elsewhere in the rates shall be deducted from the total volume measurement. | 10.P12 (a) Formwork (for concrete diaphragms) (b) Reinforcing (for concrete diaphragms) (c) Concrete supply and placement (for concrete diaphragms) (d) Supply of steel diaphragms including fabrication, transportation, storage (for steel diaphragms) (e) Installation including alignment and connections (for steel diaphragms) (f) Quality assurance and testing (g) Temporary works (not included elsewhere). | 10.D2 Steel diaphragms or cross-bracing elements may be measured as No. based on the number of elements required as per the design Drawings.
| 4 Supply and construct deck | m² | 1 Specify the following: (a) Type (b) Material and material requirements | 1 Separate items shall be provided for the following: (a) Differing type (b) Differing material Specifications | 10.M26 Measure as the net area of the design shape on plan view as per the design Drawings and Specifications. 10.M27 Measure any deck surfacing under the relevant category (i.e. Category 9 - Pavement and Surfacing). | 10.P13 For all types: (a) Temporary works (not included elsewhere) (b) Quality assurance and testing. 10.P14 For cast-in situ concrete decks: (a) Formwork (b) Reinforcement (c) Concrete supply and placement (d) Curing and finishes (e) Supply and addition of any specified concrete admixtures or additives (f) Temporary waterproofing and surface protection. 10.P15 For precast concrete decks: (a) Supply of precast deck panels (b) Transportation and handling (c) Installation including alignment, seating and connections (d) Grouting or filling between precast panels as required (e) Temporary waterproofing and surface protection.
10.P16 For composite decks: (a) Installation of steel deck components (b) Shear connectors (c) Preparation for concrete slab (d) Formwork (e) Reinforcement (f) Concrete supply and placement (g) Curing and finishes (h) Temporary waterproofing and surface protection. 10.P17 For timber deck planks (a) Supply (b) Transportation, handling and storage (c) Installations (d) Fixings (e) Any curing and shaping (f) Surface preparation to receive planks.
| 5 Supply and install trusses | m | 1 Specify the following: (a) Type (b) Material and material requirements (c) Span length (d) Load requirements (e) Aesthetic considerations | 1 Separate items shall be provided for the following: (a) Differing type (b) Differing material Specifications | 10.M28 Measure as length based on the overall length of the truss as shown on the design Drawings and Specifications. The length shall include all truss members, including top and bottom chords, verticals, and diagonals, and connections. | 10.P18 (a) Fabrication (b) Transportation, including handling and storage (c) Lifting and placing, including any assembly on-site (d) All connections for alignment and fit (e) Temporary works and supports/bracing (not included elsewhere) (f) Quality assurance and testing.
| 6 Supply and install cables (in suspension and cable-stayed bridges) | m | 1 Specify the following: (a) Material and material requirements (b) Cable diameter (c) Type | 1 Separate items shall be provided for the following: (a) Differing type (b) Differing material Specifications | 10.M29 Measure the length along the centreline of the cable from one anchorage to another, including any slack or sag designed into the system as per the design Drawings and Specificationss. | 10.P19 (a) Manufacturing and supply of cables (b) Transportation, including handling and storage (c) Placement and alignment of cables (d) Tensioning (e) All fittings as required (f) Temporary works (not included elsewhere) (g) Quality assurance and testing.
| 7 Supply and install bracing/cross bracing | m | 1 Specify the following: (a) Type (b) Material and material requirements | 1 Separate items shall be provided for the following: (a) Differing type (b) Differing material Specifications | 10.M30 Measure the length along the centreline of each bracing element from connection point to connection point as per design Drawings and Specifications. | 10.P20 (a) Fabrication (b) Transportation, including handling and storage (c) Placement and securing (d) All connections for alignment and fit (e) Temporary works and supports/bracing (not included elsewhere) (f) Quality assurance and testing.
| 8 Supply and install expansion joints | m | 1 Specify the following: (a) Material and material requirements | 1 Separate items shall be provided for the following: (a) Differing type (b) Differing material Specifications | 10.M31 Measure the length along the centreline of the joint from each end as per design Drawings and Specifications. | 10.P21 (a) Supply of expansion joints (b) Transportation, including handling and storage (c) Placement and securing of the joint into the deck (d) Installation of all joint components (e) Sealing the joints to prevent water ingress (f) Prepare the surfaces around the joints including any grinding and levelling (g) Placement of any grout or bedding (h) Any temporary works (not included elsewhere) (i) Quality assurance and testing.
| 9 Supply and construction of wearing course layer |  |  |  | 10.M32 Refer to Category 9 - Pavement and Surfacing. | 10.P22 Refer to Category 9 - Pavement and Surfacing.
| 10 Supply and construct settlement slabs | LS | 1 Specify the following: (a) Type (b) Material and material requirements | 1 Separate items shall be provided for the following: (a) Differing type (b) Differing material Specifications | 10.M33 Measure volume as per design Drawings and Specifications. 10.M34 Measure any backfilling under the relevant category (i.e. Category 6 - Earthworks). 10.M35 Ensure correct calculations are completed for inclined or irregular shapes. 10.M36 Any voids, embedded parts, or other elements that reduced the concrete volume by greater than 1m³ or are included elsewhere in the rates shall be deducted from the total volume measurement. | 10.P23 (a) Any excavation and preparation (b) Formwork (c) Reinforcement (d) Concrete supply and placement (e) Temporary works (not included elsewhere) (f) Quality assurance and testing .
| 11 Supply and install anti-throw screens/ safety screens | m | 1 Specify the following: (a) Material and material requirements (b) Material finishes such as painting / galvanising (c) Height of screens | 1 Separate items shall be provided for the following: (a) Differing type (b) Differing material Specifications | 10.M37 Measure the length along the centreline of the screens from each end as per design Drawings and Specifications. | 10.P24 (a) Supply of screens (b) Transportation, handling and storage (c) Installation including fixings, cutting or shaping (d) Installation of mounting frames and supports (e) Surface protection (f) Temporary works (not included elsewhere) (g) Quality assurance and testing.
| 12 Supply and install parapets or railings | m | 1 Specify the following: (a) Material and material requirements (b) Material finishes such as painting / galvanising | 1 Separate items shall be provided for the following: (a) Differing type (b) Differing material Specifications | 10.M38 Measure the length along the centreline of the parapet/railings from each end as per design Drawings and Specifications. | 10.P25 (a) Supply of parapets or railings (b) Transportation, handling and storage (c) Installation including fixings or anchoring (d) Surface protection (e) Temporary works (not included elsewhere) (f) Quality assurance and testing.
| 13 Supply and install handrails | m | 1 Specify the following: (a) Material and material requirements (b) Material finishes such as painting / galvanising | 1 Separate items shall be provided for the following: (a) Differing type (b) Differing material Specifications | 10.M39 Measure the length along the centreline of the handrails from each end as per design Drawings and Specifications. | 10.P26 (a) Supply of screens (b) Transportation, handling and storage (c) Installation including fixings, cutting or shaping (d) Installation of mounting frames and supports (e) Surface protection (f) Temporary works (not included elsewhere) (g) Quality assurance and testing.
| 14 Bridge and wingwall safety barriers |  |  |  | 10.M40 Refer to Category 13 - Traffic Services. | 10.P27 Refer to Category 13 - Traffic Services.
| 15 Supply and install anti-graffiti coating | m2 | 1 Specify the following: (a) Permanent (b) Sacrificial |  | 10.M41 Measure as the net area of the design shape on plan view as per the design Drawings and Specifications. 10.M42 Ensure correct calculations are completed for inclined or irregular shapes. | 10.P28 (a) labour, plant and materials (b) supply and installation of Graffiti Guard on the exposed section of structures in accordance with the Contract Drawings and Specifications.
| 16 Supply and install service ducts/pipes | m | 1 Specify the following: (a) Internal diameter (b) Type of material (c) Depth to invert of duct | 1 Separate items shall be provided for the following: (a) Communication (b) Electrical (c) ITS (d) Other (specified) | 10.M43 Measure the length along the centreline of the service duct/pipe from each end, including bends or curves, as per design Drawings and Specifications. | 10.P29 (a) Supply of ducts/pipes, including all associated fittings such as joints, bends and special connectors (b) Transportation, handling and storage (c) Installation and jointing or connections (d) Installation of any support brackets (e) Temporary works (not included elsewhere) (f) Quality assurance.
| 17 Supply and install streetlight brackets |  |  |  | 10.M44 Refer to Category 13 - Traffic Services. | 10.P30 Refer to Category 13 - Traffic Services.
| 18 Supply and install bridge name plates | No. | 1 Specify the following: (a) Sign dimensions (b) Material and material requirements (c) Sign lettering, font type and font size |  | 10.M45 Count the number of signs required as per design Drawings and Specifications, with each sign counted individually according to its type. | 10.P31 (a) Supply of name plate (b) Transportation, handling and storage (c) Installation including fixings and sealing or grouting work (d) Any surface protection (e) Temporary works (not included elsewhere).

## 11 - Structural Walls & Protect
11. STRUCTURAL WALLS AND PROTECTION WORKS
Revision: Final_Rev 0
INFORMATION TO BE INCLUDED |  |  |  |  | MEASUREMENT RULES | PRICING RULES | DEFINITIONS
1. Refer to Preambles. 2. Refer to relevant Drawings and Specifications under the Contract. |  |  |  |  | M (i) Measurements, for calculations, are measured net from the dimensions shown on the Drawings and no allowance shall be made for laps, cutting, waste, bulking, compaction or shrinkage, or material placed outside final design shapes, unless expressly stated otherwise. | P (i) The items which generally are deemed as being included in the rates and prices are stated. Any of these, however, may be measured separately. Where the nature of the work so requires, further incorporated items shall be stated in the schedule or basis of payment. P (ii) Items listed are not exhaustive and are for convenience of pricing only. P (iii) Rates shall include full compensation for all labour, plant and materials for the full scope of works in accordance with the Contract and Specifications. | D (i) Refer to Category 23 - Reinforcement for measure rules unless specified elsewhere in the Contract. D (ii) Refer to Category 19 - In-Situ Concrete and Category 20 - Precast Concrete for measure rules unless specified elsewhere in the Contract.
Subcategory | Item Name | Unit | Dimension Details | Item Descriptors | Measurement Rules | Pricing Rules | Additional Definitions
1 Temporary works for structural walls and protection works |  |  |  | 1 Separate items shall be provided as required with reference to Category 5 - Site-Wide Temporary Works and Plant | 11.M1 Refer to Category 5 - Site-Wide Temporary Works and Plant. | 11.P1 Refer to Category 5 - Site-Wide Temporary Works and Plant.
2 Anchored/bored pile retaining walls | 1 Bored pile retaining walls | m | 1 Specify number of piles, pile diameter and material properties in accordance with the Drawings and Specifications | 1 Separate items shall be provided for the following: (a) Driven piles (b) Bored piles (c) Cased piles (d) CFA piles (e) Secant piles (f) Contiguous piles (g) Micro piles (h) Other (specified) | 11.M2 Refer to Category 24 - Pilling. | 11.P2 Refer to Category 24 - Pilling.
| 2 Anchored retaining walls | m² | 1 Specify type of wall: (a) Anchors (b) Anchor blocks (c) Anchor beams |  | 11.M3 Measured as the net area of the wall face from the top level of footing/foundation to the top level of the wall as shown on the Drawings. | 11.P3 (a) Any temporary works and methodology related items (b) Mobilisation and demobilisation of plant (c) Field testing / trials as required (d) Drilling/auguring in all materials, including rock (e) Ground anchors (f) Anchor blocks as required (g) Anchor beams (not otherwise included elsewhere) (h) Fittings and fixings (i) Tensioning / prestressing (j) Testing and quality control (k) Disposal of surplus material (l) Demobilisation and clean-up of site.
3 Post and panel walls | 1 Post and panel walls | m² | 1 Specify height, material type and post spacings in accordance with the Drawings and Specifications |  | 11.M4 Measured as the net area of the wall face from the top level of footing/foundation to the top level of the wall as shown on the Drawings. 11.M5 For irregular surfaces the measurement shall be the plane area of the surface. 11.M6 No deductions shall be made for openings each not exceeding one square metre. | 11.P4 (a) Any temporary works and methodology related items (b) Mobilisation and demobilisation of plant (c) Supply and installation of panels and posts (d) Foundations (e) Auguring/Drilling as required (f) Fittings and fixings. (g) Trimming as required (h) Surface coatings and finishes as required (i) Protection and reinstatement of surrounding surfaces (j) Disposal of surplus material.
4 Noise walls | 1 Noise Wall | m² | 1 Specify height, material type and post spacings in accordance with the Drawings and Specifications |  | 11.M7 Measured as the net area of the wall face from the top level of footing/foundation to the top level of the wall as shown on the Drawings. 11.M8 For irregular surfaces the measurement shall be the plane area of the surface. 11.M9 No deductions shall be made for openings each not exceeding one square metre. | 11.P5 (a) Any temporary works and methodology related items (b) Mobilisation and demobilisation of plant (c) Supply and installation of noise wall materials (d) Foundations (e) Auguring/Drilling as required (f) Fittings and fixings. (g) Trimming as required (h) Surface coatings and finishes as required (i) Protection and reinstatement of surrounding surfaces (j) Disposal of surplus material.
| 2 Noise wall acoustic doors | no. | 1 Specify height, width, thickness and material type in accordance with the Drawings and Specifications |  | 11.M10 Measured as the complete installation as per the Drawings and Specifications. | 11.P6 (a) Supply and installation of door (b) Fittings and fixings (c) Disposal of surplus material.
5 Crib Retaining Walls | 1 Crib Retaining Walls | m² | 1 The height, depth, width and material type to be specified in accordance with the Drawings and Specifications | 1 Separate items shall be provided for the following: (a) Cast in-situ concrete (b) Precast concrete (c) Timber (d) Other (specified) | 11.M11 Measured as the net area of the wall face from the top level of footing/foundation to the top level of the wall as shown on the Drawings. 11.M12 For irregular surfaces the measurement shall be the plane area of the surface. 11.M13 No deductions shall be made for openings that form the face of the crib wall. | 11.P7 (a) Any temporary works and methodology related items (b) Mobilisation and demobilisation of plant (c) Foundation (d) Supply and install materials (e) Backfill and compaction (f) Surface coatings and finishes as required (g) Protection and maintenance of surfaces (h) Demobilisation and clean-up of site (i) Drainage. | 11.D1 Excavations for crib walls shall be measured and priced and under Category 6 - Earthworks, unless otherwise specified in the Contract.
6 Gravity Retaining Walls | 1 Gravity Retaining Walls | m² | 1 The dimensions and material type to be specified in accordance with the Drawings and Specifications |  | 11.M14 Measured as the net area of the wall face from the toe of the wall to the top level of the wall as shown on the Drawings. 11.M15 No deductions shall be made for openings each not exceeding one square metre. | 11.P8 (a) Any temporary works and methodology related items (b) Mobilisation and demobilisation of plant (c) Backfilling with quality material and compaction (d) Bedding and surround material (e) Blinding layer (f) Formwork (g) Reinforcing (h) Joints (i) Supply and install concrete (j) Protection and maintenance of surfaces (k) Surface coatings and finishes as required (l) Disposal of surplus excavated material (m) Reinstatement of surrounding surfaces. | 11.D2 Excavations for gravity retaining walls shall be measured and priced and under Category 6 - Earthworks, unless otherwise specified in the Contract.
| 2 Gabion walls | m³ | 1 The dimensions to be specified in accordance with the Drawings and Specifications |  | 11.M16 Measured as the overall volume based on the configuration provided in the Drawings and Specifications. 11.M17 No deductions shall be made for voids less than 0.1m³. | 11.P9 (a) Any temporary works and methodology related items (b) Mobilisation and demobilisation of plant (c) Backfilling with quality material and compaction (d) Bedding and surround material (e) Blinding layer (f) Delivery of materials to site, including any double handling (g) Geotextiles (h) Gabion boxes (i) Gabion rock (j) Selvedge (k) Diaphragms and end panels (l) Binding and connecting wire (m) Protection and maintenance of surfaces (n) Reinstatement of surrounding surfaces. | 11.D3 Excavations for gabion walls shall be measured and priced and under Category 6 - Earthworks, unless otherwise specified in the Contract.
7 L-shaped rigid barrier walls | 1 L-shaped rigid barrier walls | m² | 1 The depth, width and material type to be specified in accordance with the Drawings and Specifications 2 State whether the wall is pre-cast or cast in-situ |  | 11.M18 Measured as the net area of the wall face from the toe of the wall to the top level of the wall as shown on the Drawings. 11.M19 No deductions shall be made for openings not exceeding one square metre. | 11.P10 (a) Any temporary works and methodology related items (b) Mobilisation and demobilisation of plant (c) Backfilling with quality material and compaction (d) Bedding and surround material (e) Blinding layer (f) Formwork (g) Reinforcing (h) Joints (i) Supply and install concrete (j) Protection and maintenance of surfaces (k) Surface coatings and finishes as required (l) Disposal of surplus excavated material; (m) Reinstatement of surrounding surfaces. | 11.D4 Excavations for L-shaped rigid barrier walls shall be measured and priced and under Category 6 - Earthworks, unless otherwise specified in the Contract.
8 Mechanically Stabilised Earth (MSE) Walls | 1 Mechanically Stabilised Earth (MSE) Walls | m² | 1 The dimensions to be specified in accordance with the Drawings and Specifications |  | 11.M20 Measured as the net area of the wall face from the top level of footing/foundation to the top level of the wall as shown on the Drawings. 11.M21 For irregular surfaces the measurement shall be the plane area of the surface. | 11.P11 (a) Any temporary works and methodology related items (b) Mobilisation and demobilisation of plant (c) Backfilling with quality material and compaction (d) Geotextiles (e) Soil reinforcement strips/mesh (f) Fixings (g) Facing units (h) Surface coatings and finishes as required (i) Testing and quality control (j) Protection and maintenance of surfaces (k) Demobilisation and clean-up of site (l) Drainage. | 11.D5 Excavations for MSE walls shall be measured and priced and under Category 6 - Earthworks, unless otherwise specified in the Contract.
9 Reinforced soil slope/earth wall | 1 Reinforced Soil Slope/Earth Wall | m² | 1 The dimensions to be specified in accordance with the Drawings and Specifications | 1 Separate items shall be provided for the following: (a) Stabilised slopes (b) Stabilised structures (c) Other (specified) | 11.M22 Measured as the net area of the wall face from the top level of footing/foundation to the top level of the wall as shown on the Drawings. 11.M23 For irregular surfaces the measurement shall be the plane area of the surface. | 11.P12 (a) Any temporary works and methodology related items (b) Mobilisation and demobilisation of plant (c) Backfilling with quality material and compaction (d) Geosynthetic reinforcement (e) Bidum, hessian cloth, pegs/stakes, etc. (f) Drainage (g) Testing and quality control (h) Protection and maintenance of surfaces (i) Demobilisation and clean-up of site.
| 2 Soil nails | m | 1 Include the type of soil nails and specify the following: (a) number of rows (b) depth of nails |  | 11.M24 Measured as the length from the entry point at the surface to the deepest point of the soil nail embedded in the soil as shown on the Drawings. | 11.P13 (a) Any temporary works and methodology related items (b) Mobilisation and demobilisation of plant (c) Field testing / trials as required (d) Drilling/auguring in all materials, including rock (e) Supply and installation of soil nails (f) Fittings and fixings (g) Testing and quality control (h) Disposal of surplus material (i) Demobilisation and clean-up of site.
10 Rockfall barriers/ catch fences | 1 Wire mesh rockfall netting | m² | 1 Specify the type and anchoring system |  | 11.M25 Measured as the net area of the design shape on plane view as shown on Drawings. | 11.P14 (a) Any temporary works and methodology related items (b) Mobilisation and demobilisation of plant (c) Site testing / field trials as required (d) Excavation and drilling in all materials, including rock (e) Anchoring and fixings (f) Mesh / netting (g) Geotextiles (h) Disposal of surplus material (i) Coatings / finishings (j) Testing and quality control (k) Protection and maintenance of surfaces and surrounding areas (l) Demobilisation and clean-up of site.
| 2 Rockfall catch fencing (including mesh canopies) | m² | 1 The height, material type and post spacings to be specified in accordance with the Drawings and Specifications |  | 11.M26 Measured as the net area of the wall face from the top level of footing/foundation to the top level of the wall as shown on the Drawings. 11.M27 For irregular surfaces the measurement shall be the plane area of the surface. 11.M28 No deductions shall be made for openings each not exceeding one square metre. | 11.P15 (a) Any temporary works and methodology related items (b) Mobilisation and demobilisation of plant (c) Excavation and drilling in all materials, including rock (d) Foundations (e) Anchoring and fixings (f) Mesh / netting (g) Geotextiles (h) Disposal of surplus material (i) Coatings / finishings (j) Gap filling under fencing (k) Testing and quality control (l) Protection and maintenance of surfaces and surrounding areas (m) Demobilisation and clean-up of site.
11 Embankment Erosion Protection Systems | 1 Embankment Erosion Protection Systems | m² m³ | 1 The dimensions to be specified in accordance with the Drawings and Specifications | 1 Separate items shall be provided for the following: (a) X-Block (b) Rip Rap (c) Rock Armour (d) Rock/Boulder Walls (e) Other (specified) | 11.M29 Measured as the net area of the wall face from the top level of footing/foundation to the top level of the wall as shown on the Drawings. 11.M30 For irregular surfaces the measurement shall be the plane area of the surface. | 11.P16 (a) Any temporary works and methodology related items (b) Mobilisation and demobilisation of plant (c) Field trials and material testing (d) Materials required (e) Geotextile reinforcement as required (f) Anchors, pegs/stakes, etc. (g) Drainage (h) Testing and quality control (i) Protection and maintenance of surfaces (j) Demobilisation and clean-up of site
12 Shotcrete walls | 1 Shotcrete walls | m² | 1 The dimensions to be specified in accordance with the Drawings and Specifications | 1 Separate items shall be provided for the following: (a) Dry-mix shotcrete (b) Wet-mix shotcrete | 11.M31 Measured as the net area of the wall face from the toe of the wall to the top level of the wall as shown on the Drawings. | 11.P17 (a) Any temporary works and methodology related items (b) Mobilisation and demobilisation of plant (c) Field trials and material testing (d) Materials required (e) Reinforcement as required (f) Weepholes (g) Joints (h) Surface finishing (i) Testing and quality control (j) Protection and maintenance of surfaces (k) Demobilisation and clean-up of site (l) Drainage.
13 Timber Retaining Walls | 1 Timber Retaining Walls | m² | 1 Specify height, material type and post spacings in accordance with the Drawings and Specifications |  | 11.M32 Measured as the net area of the wall face from the top level of footing/foundation to the top level of the wall as shown on the Drawings. . 11.M33 For irregular surfaces the measurement shall be the plane area of the surface. 11.M34 No deductions shall be made for openings each not exceeding one square metre. | 11.P18 (a) Any temporary works and methodology related items (b) Mobilisation and demobilisation of plant (c) Supply and installation of timber materials and posts (d) Foundations (e) Auguring/Drilling as required (f) Fittings and fixings. (g) Trimming as required (h) Surface coatings and finishes as required (i) Protection and reinstatement of surrounding surfaces (j) Disposal of surplus material.
14 Miscellaneous | 1 Diaphragm walls | m | 1 Specify depth, width and material type in accordance with the Drawings and Specifications | 1 Separate items shall be provided for the following: (a) Diaphragm wall panels (b) Buttress panels | 11.M35 Measured as the plan length along the centreline as shown on the Drawings. | 11.P19 (a) Any temporary works and methodology related items (b) Mobilisation and demobilisation of plant (c) Establishment of bentonite plant as required (d) Material testing and design approvals (e) Field testing / trials as required (f) Installation and removal of guide wall (g) Excavation in all materials, including rock (h) Steel reinforcement cage (i) Stop-ends (j) Supply and install concrete (k) Testing and quality control as per the contractual requirements (l) Surface coatings and finishes as required (m) Disposal of surplus material (n) Demobilisation and clean-up of site. | 11.D6 Excavations for Diaphragm walls shall be measured and priced and under Category 6 - Earthworks, unless otherwise specified in the Contract.
| 2 Sheet pile walls | m | 1 Specify depth, width and material type in accordance with the Drawings and Specifications |  | 11.M36 Measured as the plan length along the centreline as shown on the Drawings. 11.M37 No allowance shall be made for corrugated, grooved, ribbed or other irregular shaped surfaces. | 11.P20 (a) Any temporary works and methodology related items (b) Mobilisation and demobilisation of piling plant (c) Any temporary works and methodology related items (d) Supply, handling and pitching of sheet piles (e) Installation of sheet piles (f) Re-driving of sheet piles as required (g) Trim sheet piles to length (h) Testing as per contractual requirements (i) Disposal of surplus material. | 11.D7 Any post-construction excavations for sheet pile walls shall be measured and priced and under Category 6 - Earthworks, unless otherwise specified in the Contract.
| 3 Cantilevered retaining wall | m² | 1 The depth, width and material type to be specified in accordance with the Drawings and Specifications 2 State whether the wall is pre-cast or cast in-situ |  | M38 Measured as the net area of the wall face from the toe of the wall to the top level of the wall as shown on the Drawings. M39 No deductions shall be made for openings not exceeding one square metre. | 11.P21 (a) Any temporary works and methodology related items (b) Mobilisation and demobilisation of plant (c) Backfilling with quality material and compaction (d) Bedding and surround material (e) Blinding layer (f) Formwork (g) Reinforcing (h) Joints (i) Supply and install concrete (j) Protection and maintenance of surfaces (k) Surface coatings and finishes as required (l) Disposal of surplus excavated material; (m) Reinstatement of surrounding surfaces. | 11.D8 Excavations for Cantilevered retaining walls shall be measured and priced and under Category 6 - Earthworks, unless otherwise specified in the Contract.
Note on G15: [Threaded comment] Your version of Excel allows you to read this threaded comment; however, any edits to it will get removed if the file is opened in a newer version of Excel. Learn more: https://go.microsoft.com/fwlink/?linkid=870924 Comment: Selvedges - check alternative terminology
Note on E22: [Threaded comment] Your version of Excel allows you to read this threaded comment; however, any edits to it will get removed if the file is opened in a newer version of Excel. Learn more: https://go.microsoft.com/fwlink/?linkid=870924 Comment: Is Xblock a product name, we need to describe generic names

## 12 - Utilities
12. UTILITIES
Revision: Final_Rev 0
INFORMATION TO BE INCLUDED |  |  |  |  | MEASUREMENT RULES | PRICING RULES | DEFINITIONS
1. Refer to Preambles. 2. Refer to relevant Drawings and Specifications under the Contract. |  |  |  |  | M (i) Measurements, for calculations, are measured net from the dimensions shown on the Drawings and no allowance shall be made for laps, cutting, waste, bulking, compaction or shrinkage, or material placed outside final design shapes, unless expressly stated otherwise. | P (i) The items which generally are deemed as being included in the rates and prices are stated. Any of these, however, may be measured separately. Where the nature of the work so requires, further incorporated items shall be stated in the schedule or basis of payment. P (ii) Items listed are not exhaustive and are for convenience of pricing only. P (iii) Rates shall include full compensation for all labour, plant and materials for the full scope of works in accordance with the Contract and Specifications.
Subcategory | Item Name | Unit | Dimension Details | Item Descriptors | Measurement Rules | Pricing Rules | Additional Definitions
1 Civil works for Utilities | 1 Earth Movements |  |  | 1 Separate items shall be provided as required with reference to Category 6 - Earthworks | 12.M1 Refer to Category 6 - Earthworks. | 12.P1 Refer to Category 6 - Earthworks. | 12.D1 This includes Common Services Trenching (CST) and Shared Service Trenching (SST).
| 2 Locating and protection of utility assets and services | LS |  | 1 As required by the Contract, Design Drawings and Specifications | 12.M2 Fixed cost for the duration of Contract. 12.M3 Shall not be changed by extensions in due date for completion or authorised variations. | 12.P2 (a) Verification of actual positions for known existing services (b) Protection of services through methodologies acceptable to the Network Utility Operator(s) (c) Stand overs (d) Air/hydro excavation (e) Hand digging (f) Temporary shutdowns (g) Potholing (h) Any other requirements of the NUO.
| 3 Potholing | Ea. | 1 State internal diameter 2 State depth |  | 12.M4 Measure each number of total potholes required as specified in the Contract Specifications and Drawings. | 12.P3 (a) Traffic management (b) Excavation (c) Reporting and testing (d) De-watering (e) Utility identification (f) Backfill (g) Reinstatement and making good of surrounding surfaces (h) Liaising and coordination with NUOs.
2 Water Reticulation | 1 Supply and install watermain | m | 1 State internal diameter 2 State type of material 3 State depth to invert of pipe | 1 Specify the following: (a) Potable water (b) Fire Services 2 Specify whether services are: (a) In ground (b) Suspended above ground to stated structure / material (c) Supported above ground (d) Within tunnel structure | 12.M5 Measured for each linear metre (m) of installed watermain as per the Drawings. | 12.P4 (a) Supply of pipe materials (b) Installation of pipes (c) Bedding material (d) Tracer wires and warning tape (e) Joints/Welding (f) Risers, hydrants and tees (g) Backfilling (h) Reinstatement and making good of surrounding surfaces. 12.P5 This item does not include for testing, chlorination and commissioning of the watermain, that is covered elsewhere.
| 2 Supply and install connections | Ea. | 1 State connection type |  | 12.M6 Measured for each connection as required in the Specifications and Drawings. | 12.P6 (a) Supply of connections (b) Installation of connections (c) Tie-in to existing infrastructure.
| 3 Supply and install fittings | Ea. | 1 State type of fitting | 1 Specify the following: (a) Bend (b) Junction / branch (c) Reducers (d) Double collar (e) Adaptor (f) Glands (g) Gate valve (hand or power operated) (h) Non-return valve (i) Air valves (j) Pressure reducing valves (k) Others as stated | 12.M7 Measured for each fitting as required in the Specifications and Drawings. | 12.P7 (a) Supply of fittings (b) Installation of fittings.
| 4 Supply and install valves | Ea. | 1 State valve type |  | 12.M8 Measured for each valve as required in the Specifications and Drawings. | 12.P8 (a) Supply of valves (b) Installation of valves.
| 5 Testing, chlorination and commissioning | LS | 1 Fixed charge |  | 12.M9 Fixed cost. | 12.P9 (a) Pressure testing (b) Chlorination (c) Liaising and coordination with NUOs (d) Commissioning of the watermain.
3 Electrical supply | 1 Supply and install ducting | m | 1 State internal diameter 2 State type of material 3 State depth to invert of duct 4 State duct colour | 1 Separate items shall be provided for the following: (a) Communication (b) Electrical (c) ITS (d) Other (specified) | 12.M10 Measured in metre (m) for length of ducting installed. | 12.P10 (a) Bedding (b) Supply and installation (c) Tracer wires and warning tape (d) Joints/Welding (e) Connections (f) Tie-ins to existing infrastructure (g) Backfilling (h) Capping (i) Draw wires (j) Temporary reinstatement if required (k) Excavation and disposal of surplus material.
| 2 Supply and install cabling | m | 1 State internal diameter 2 State cable type | 1 Specify the following (a) HV (b) LV (c) Other (specified) | 12.M11 Measured for each linear metre (m) of installed electrical cable as per the Drawings. | 12.P11 (a) Supply (b) Installation (c) Warning tape (d) Ducts (e) Backfill (f) Cable termination (g) Connections (h) Tie-ins to existing infrastructure (i) Tracer wire (j) Joints/Jointing Kits (k) Pits (l) Reinstatement and making good of surrounding surfaces.
| 3 Testing and commissioning | LS | 1 Fixed charge |  | 12.M12 Fixed cost. | 12.P12 (a) Liaising and coordination with NUOs (b) Testing (c) Commissioning of the gas line.
4 Gas Reticulation | 1 Supply and install gas line | m | 1 State internal diameter 2 State type of material |  | 12.M13 Measured for each linear metre (m) of installed gas line as per the Drawings. | 12.P13 (a) Supply (b) Installation (c) Bedding material (d) Pipes (e) Joints (f) Connections (g) Tie-ins to existing infrastructure (h) Backfilling (i) Reinstatement and making good of surrounding surfaces. 12.P14 This item does not include for testing and commissioning of the gas line, that is covered elsewhere.
| 2 Supply and install connections | Ea. | 1 State connection type |  | 12.M14 Measured for each connection as required in the Specifications and Drawings. | 12.P15 (a) Supply of connections (b) Installation of connections (c) Tie-in to existing infrastructure.
| 3 Supply and install fittings | Ea. | 1 State type of fitting | 1 Specify the following: (a) Bend (b) Junction / branch (c) Reducers (d) Double collar (e) Adaptor (f) Glands (g) Gate valve (hand or power operated) (h) Non-return valve (i) Air valves (j) Pressure reducing valves (k) Others as stated | 12.M15 Measured for each fitting as required in the Specifications and Drawings. | 12.P16 (a) Supply of fittings (b) Installation of fittings.
| 4 Testing and commissioning | LS | 1 Fixed charge |  | 12.M16 Fixed cost. | 12.P17 (a) Liaising and coordination with NUOs (b) Testing (c) Commissioning of the gas line.
5 Communications | 1 Supply and install ducting | m | 1 State internal diameter 2 State type of material 3 State depth to invert of duct 4 State duct colour | 1 Separate items shall be provided for the following: (a) Communication (b) Electrical (c) ITS (d) Other (specified) | 12.M17 Measured in metre (m) for length of ducting installed. | 12.P18 (a) Bedding (b) Supply and installation (c) Tracer wires and warning tape (d) Joints/Welding (e) Connections (f) Tie-ins to existing infrastructure (g) Backfilling (h) Capping (i) Draw wires (j) Temporary reinstatement if required (k) Excavation and disposal of surplus material.
| 2 Supply and install cabling | m | 1 State internal diameter 2 State type of material | 1 Specify the following (a) Fibre Optic (b) Coaxial (c) Other (specified) | 12.M18 Measured for each linear metre (m) of installed communications cable as per the Drawings. | 12.P19 (a) Supply (b) Installation (c) Warning tape (d) Ducts (e) Backfill (f) Cable termination (g) Connections (h) Tie-ins to existing infrastructure (i) Tracer wire (j) Joints/Jointing Kits (k) Pits (l) Reinstatement and making good of surrounding surfaces.
| 3 Testing and commissioning | LS | 1 Fixed charge |  | 12.M19 Fixed cost | 12.P20 (a) Liaising and coordination with NUOs (b) Testing (c) Commissioning of the gas line.
6 Waste Water Reticulation | 1 Supply and install wastewater line | m | 1 State internal diameter 2 State type of material 3 State depth to invert of pipe |  | 12.M20 Measured for each linear metre (m) of installed wastewater line as per the Drawings. | 12.P21 (a) Supply (b) Installation (c) Bedding (d) Joints (e) Connections (f) Connections (g) Tie-ins to existing infrastructure (h) Backfill (i) Reinstatement and making good of surrounding surfaces.
| 2 Testing and commissioning | LS | 1 Fixed charge |  | 12.M21 Fixed cost | 12.P22 (a) Pressure testing (b) Liaising and coordination with NUOs (c) Commissioning.
| 3 Directional Drilling or other | m | 1 State internal diameter 2 State type of material 3 State depth to invert of duct |  | 12.M22 Measured in metre (m) for length of drilling completed. | 12.P23 (a) Plant mobilisation (b) Excavation of launch and receiver pits (c) Thrusting, directional drilling, pipe ramming, etc. in all types of material (d) Disposal of surplus material (e) Control of subsoil water (f) Joints (g) Supply and installation of ducts (h) Installation of draw wires (i) Backfilling and compaction of launch and receiver pits.
7 Miscellaneous items | 1 Supply and install fire hydrant | No. | 1 State specific type 2 State in ground or above ground |  | 12.M23 Measured per number of fire hydrants to be installed as per the Drawings. | 12.P24 (a) Supply of fire hydrant (b) Excavation (c) Backfill and bedding material (d) Jointing to existing watermain (e) Fittings (f) Joints (g) Connections (h) Tie-ins to existing infrastructure (i) Reinstatement and making good of surrounding surfaces (j) Testing and commissioning.
| 2 Trenchless method such as thrusting, directional drilling, pipe ramming, etc. | m | 1 State internal diameter 2 State type of material 3 State depth to invert of duct | 1 Separate items shall be provided for the following: (a) Communication (b) Electrical (c) ITS (d) Other (specified) | 12.M24 Measured in metre (m) for length of drilling completed. | 12.P25 (a) Plant mobilisation (b) Excavation of launch and receiver pits (c) Thrusting, directional drilling, pipe ramming, etc. in all types of material (d) Disposal of surplus material (e) Control of subsoil water (f) Joints (g) Supply and installation of ducts (h) Installation of draw wires (i) Backfilling and compaction of launch and receiver pits.
| 3 Relocation of services and ducts | LS | 1 Fixed charge | 1 As required by the Contract, Design Drawings and Specifications 2 Separate items shall be provided for the following: (a) Water reticulation (b) Electrical supply (c) Gas reticulation (d) Communications (e) Waste water reticulation (f) Other (specified) | 12.M25 Fixed cost. | 12.P26 (a) Relocation of services through methodologies acceptable to the Network Utility Operator(s) (b) Liaising and coordination with NUOs (c) Stand overs (d) Air/hydro excavation (e) Hand digging (f) Temporary shutdowns (g) Potholing (h) Any other requirements of the NUO (i) Backfilling (j) Reinstatement and making good of surrounding surface.
| 4 Supply and installation of pits and chambers | No. | 1 Specify the specific number of items | 1 Separate items shall be provided for the following: (a) Pits (b) Chambers (c) Other (specified) | 12.M26 Measured as the total number of cable pits and chambers installed as per the Drawings. | 12.P27 (a) Excavation (b) Backfilling (c) Disposal of surplus material (d) Ducts (e) Concreting and concrete surrounds (f) Reinstatement and making good of surrounding surfaces (g) Lids (h) Padlock and keys (i) Liaising and coordination with NUOs (j) Testing.
| 5 Supply and install Montrose box and cabinets | No. | 1 Specify the specific number of items | 1 Separate items shall be provided for the following: (a) Montrose box (b) Cabinets (c) Other (specified) | 12.M27 Measured as the total number of Montrose boxes and cabinets installed as per the Drawings. | 12.P28 (a) Supply (b) Installation as per manufacture's requirements (c) Excavation (d) Backfill (e) Testing (f) Reinstatement and making good of surrounding surfaces (g) Padlock and keys (h) Liaising and coordination with NUOs.
| 6 Supply and install service lids / covers | No. | 1 State diameter and/or dimensions 2 State type material 3 State service lid/cover type | 1 Separate items shall be provided for the following: (a) Manhole cover (b) Grated cover (c) Utility access covers (d) Wunder cover (e) Other (specified) | 12.M28 Measured as the total number of service lids/covers installed as per the Drawings. | 12.P29 (a) Supply (b) Installation (c) Reinstatement and making good of surrounding surfaces.
| 7 Relocate and adjust service lids / covers | No. | 1 State diameter / dimensions 2 State type material 3 State service lid/cover type | 1 Separate items shall be provided for the following: (a) Manhole cover (b) Grated cover (c) Utility access covers (d) Wunder cover (e) Other (specified) | 12.M29 Measured as the total number of service lids/covers relocated as per the Drawings. | 12.P30 (a) Relocation (b) Storage (c) Reinstatement and making good of surrounding surfaces.
| 8 Protection of pylons | LS | 1 Fixed charge |  | 12.M30 Fixed cost. | 12.P31 (a) Protection of pylon through methodologies accepted by the Network Utility Operator. (b) Liaising and coordination with NUOs (c) Stand overs (d) Temporary shutdowns (e) Specific protection measures required by the NUO (f) Any other requirements of the NUO.
| 9 Thrust blocks | Ea. |  | 1 As required by the Contract, Design Drawings and Specifications | 12.M31 Measure each number of total number of thrust blocks required as specified in the Contract Specifications and Drawings. | 12.P32 (a) Excavation (b) Formwork and support (c) Reinforcement (d) Supply (e) Installation (f) Backfill (g) Compaction (h) Reinstatement and making good of surrounding surfaces.

## 13 - Traffic Services
13. TRAFFIC SERVICES
Revision: Final_Rev 0
INFORMATION TO BE INCLUDED |  |  |  |  | MEASUREMENT RULES | PRICING RULES | DEFINITIONS
1. Refer to Preambles. 2. Refer to relevant Drawings and Specificationss under the Contract. |  |  |  |  | M (i) Measurements, for calculations, are measured net from the dimensions shown on the Drawings and no allowance shall be made for laps, cutting, waste, bulking, compaction or shrinkage, or material placed outside final design shapes, unless expressly stated otherwise. M (ii) The area of each layer shall be measured at the top of that surface. M (iii) Measure net area of the extent indicated in plan view of the relevant pavement Drawings. | P (i) The items which generally are deemed as being included in the rates and prices are stated. Any of these, however, may be measured separately. Where the nature of the work so requires, further incorporated items shall be stated in the schedule or basis of payment. P (ii) Items listed are not exhaustive and are for convenience of pricing only. P (iii) Rates shall include full compensation for all labour, plant and materials for the full scope of works in accordance with the Contract and Specifications.
Subcategory | Item Name | Unit | Dimension Details | Item Descriptors | Measurement Rules | Pricing Rules | Additional Definitions
1 Temporary works for traffic services |  |  |  | 1 Separate items shall be provided as required with reference to Category 5 - Site-Wide Temporary Works and Plant | 13.M1 Refer to Category 5 - Site-Wide Temporary Works and Plant. | 13.P1 Refer to Category 5 - Site-Wide Temporary Works and Plant.
2 Signage (new and relocation of existing) | 1 Sign and support (poles/fixings) | No. | 1 Single pole 2 Dual pole 3 Special detail | 1 The type of sign (RG, PW, guide signs, etc.) size and support type shall be stated in item descriptions for trafﬁc signs | 13.M2 Fixed cost for the complete installation as per requirements specified in the Contract and Specifications. | 13.P2 (a) Excavation in all materials (b) Backfilling and compaction (c) Disposal of surplus material (d) Foundation footings (e) Concrete, formwork, reinforcement (f) Poles (g) Ground sockets (h) Support and bracing to sign panel (i) Surface treatments including corrosion protection, painting and anti-graffiti coating (j) Reinstatement of surrounding area (k) Temporary screening of signs (l) Sign, including any coatings required.
| 2 Relocation of existing signage | No. | 1 Single pole 2 Dual pole 3 Special detail |  | 13.M3 Fixed cost for the complete installation as per requirements specified in the Contract and Specifications. | 13.P3 (a) Excavation in all materials (b) Backfilling and compaction (c) Disposal of surplus material (d) Removal of existing footings and disposal Off-site (e) Reinstatement of surrounding area (f) Storage (g) Foundation footings (h) Concrete, formwork, reinforcement (i) Sockets and poles (j) Support and bracing to sign panel (k) Surface treatments including corrosion protection, painting and anti-graffiti coating (l) Temporary screening of signs (m) Cleaning of sign panels and posts. | 13.D1 Rates shall be deemed to include relocation of standard signage, support structures (poles) and foundation. 13.D2 Where existing condition of pole/foundation can not be re-located, price shall be deemed inclusive of new support structure and foundation. 13.D3 Special signage and/or foundations shall be called out as a specific line item.
| 3 Replacement of signage pole only | No. | 1 Single pole 2 Dual pole 3 Special detail | 1 The material, size and type shall be stated in item description | 13.M4 Fixed cost for the complete installation as per requirements specified in the Contract and Specifications. | 13.P4 (a) Excavation in all materials (b) Backfilling and compaction (c) Disposal of surplus material (d) Removal of existing footings and disposal off-site (e) Foundation footings (f) Concrete, formwork, reinforcement (g) Surface treatments including corrosion protection, painting and anti-graffiti coating (h) Reinstatement of surrounding area (i) Removal, storage, reinstatement and cleaning of sign panels (j) Support and bracing to sign panel (k) Removal, storage and reinstatement or replacement (where required) of fixings, brackets and the like (l) Temporary screening of signs. | 13.D4 Rates shall be deemed to include replacement of standard signage poles and foundation. 13.D5 Special signage and/or foundations shall be called out as a specific line item.
| 4 Replacement of signage panel only | No. |  | 1 The type of sign (RG, PW, guide sings, etc.) size and support type shall be stated in item descriptions for trafﬁc signs | 13.M5 Fixed cost for the complete installation as per requirements specified in the Contract and Specifications. | 13.P5 (a) Removal of existing sign panels and disposal Off-site (b) Removal, storage and reinstatement or replacement (where required) of fixings, brackets and similar (c) Surface treatments including corrosion protection, painting and anti-graffiti coating (d) Temporary screening of signs.
3 Gantries | 1 Gantry foundation (excl. piling) | No. |  |  | 13.M6 Fixed cost for the complete installation as per requirements specified in the Contract and Specifications. | 13.P6 (a) excavation (b) disposal of surplus material (c) supply and installation of basecourse (d) reinforcing (e) concrete (f) ducting penetrations (g) hold down assemblies as required. | 13.D6 Piling measured in Category 24 Pilling unless specified in the Contract
| 2 Supply gantry structure | No. |  |  | 13.M7 Fixed cost for the complete installation as per requirements specified in the Contract and Specifications. | 13.P7 (a) complete fabrication (b) supply of the gantry structure as specified (c) delivery to Site (d) any on-Site preassembly work.
| 3 Install Gantry Structure | No. |  |  | 13.M8 Fixed cost for the complete installation as per requirements specified in the Contract and Specifications. | 13.P8 (a) complete installation of the gantry structure (b) all fixings (c) installation equipment (Cranes, EWP etc) (d) Surface treatments including corrosion, protection, painting and anti-graffiti coating (e) testing as specified. | 13.D7 Temporary Traffic Management measured in Category 4 TTM
4 Safety Barriers | 1 Install new traffic barrier system | m | 1 Separate items shall be provided for the following: (a) W-Beam road safety barrier systems (b) Three-Beam road safety barrier systems (c) Precast concrete road safety barrier systems (d) Insitu concrete road safety barrier systems (e) Wire rope road safety barrier systems inclusive of end treatments and transitions (f) Barrier transitions 2 Barriers linked to structures shall be itemised individually as above | 1 Separate items shall be provided for the following: (a) MASH TL3 (b) MASH TL4 (c) MASH TL5 (d) MASH TL6 | 13.M9 Safety and traffic barrier systems shall be measured as the developed length along the centreline of the barrier between the barrier end terminals. | 13.P9 (a) all labour, plant and materials for the supply and complete erection of the complete - rigid roadside and/or safety barriers (b) excavation (c) preparation of base for barriers (d) installation of barriers to the Specifications noted in the standard Drawings (e) disposal of surplus material to Off site (f) surface treatments including corrosion protection, painting and anti-graffiti coating as applicable. | 13.D8 Any specific details relevant to the barriers (such as supports/infill behind barrier) to be part specified as required.
| 2 Install new traffic barrier end terminal | No. | 1 Separate items shall be provided for the following: (a) End treatments and transitions for (b) W-Beam, (c) Three-Beam, (d) Precast and Insitu concrete road safety barrier systems |  | 13.M10 Safety and traffic barrier systems end terminals/crash cushions shall be measured as per the extents indicated in the manufacturer's detail/standard Drawings. | 13.P10 (a) all labour, plant and materials for the supply and complete erection of the complete - rigid roadside and/or safety barriers (b) excavation (c) preparation of base for end terminals / crash cushions (d) installation of barrier terminals to the Specifications noted in the standard Drawings (e) disposal of surplus material to Off site (f) surface treatments including corrosion protection, painting and anti-graffiti coating as applicable. | 13.D9 Any specific details relevant to the terminals (such as clearance requirements behind) to be specified as required.
5 Lighting | 1 Supply and install light poles | No. | 1 Specify foundation type/requirements 2 State height and type of pole 3 State type of material 4 State outreach length 5 State base requirements 6 State any other requirements |  | 13.M11 Measured as the total number of light poles installed as per the Drawings. | 13.P11 (a) Supply (b) Transportation (c) Storage (d) Column assembly and installation (e) Foundations (f) Concreting (g) Earthing (h) Internal wiring and connections (i) Surface treatments including corrosion protection, painting and anti-graffiti coating as applicable (j) Installation of outreach arms (k) Connections to external supply. | 13.D10 Any excavations for streetlighting shall be measured and priced and under Category 6 - Earthworks, unless otherwise specified in the Contract.
| 2 Supply and install luminaires | No. | 1 Specify luminaire type |  | 13.M12 Measured as the total number of luminaires installed as per the Drawings. | 13.P12 (a) Supply (b) Transportation (c) Storage (d) Power supply (e) Light point controller (f) Wiring of luminaire (g) Wiring of fuse block (h) Connection works.
| 3 Street light cabling | m | 1 State internal diameter 2 State type of material 3 State colour |  | 13.M13 Measured for each linear metre (m) of installed street lighting cable as per the Drawings. | 13.P13 (a) Supply (b) Installation (c) Warning tape (d) Ducts (e) Backfill (f) Cable termination (g) Connections (h) Tie-ins to existing infrastructure (i) Tracer wire (j) Joints/Jointing Kits (k) Pits (l) Supply and install Montrose box and/or cabinets (m) Reinstatement and making good of surrounding surfaces. | 13.D11 Any excavations for streetlighting shall be measured and priced and under Category 6 - Earthworks, unless otherwise specified in the Contract.
| 4 Supply and install structure mounted lighting brackets | No. | 1 Specify bracket type/requirements | 1 Separate items shall be provided for the following: (a) Bridges (b) Viaducts (c) Structural Walls (d) Road Safety Barriers (e) Tunnels (f) Subway Structures (g) Rockfall Shelters (h) Other (specified) | 13.M14 Measured for each number of complete structure mounted brackets. | 13.P14 (a) Supply and installation of brackets (b) Fixings including access equipment. | 13.D12 Installation of streetlight is covered under the supply and install of luminaires and light poles.
| 5 Testing and commissioning | LS | 1 Fixed charge |  | 13.M15 Fixed cost. | 13.P15 (a) Testing (b) Liaising and coordination with NUOs (c) Commissioning.
6 Road crossings and raised safety table | 1 Cycle, Pedestrian and/or Pram Crossings | m2 | 1 Specify layer thickness as per the design 2 Specify the material and any relevant material strength/properties | 1 Separate items shall be provided for the following: (a) Concrete (b) Asphalt (c) Paved (d) Other (specified) | 13.M16 Crossings shall be measured as the plan area. | 13.P16 (a) Excavation in all materials including rock (b) Backfilling with embankment quality material and compaction (c) Disposal of surplus excavated material (d) Trimming, grading, levelling and compacting base and sides of excavations (e) Subgrade preparation (f) Bedding and surround material (g) Formwork, reinforcement, surface finishes, curing, treatment of concrete faces, construction joints, expansion joints, contraction joints and joint fillers (h) Finishing up to abutting surfaces (i) Protection and maintenance of surfaces (j) Reinstatement of surrounding surfaces. | 13.D13 Also refer to Category 6 - Earthworks, for measurement and pricing rules on excavations, backfilling, etc. unless otherwise specified in the Contract. 13.D14 Also refer to Category 9 - Pavement and Surfacing, for measurement and pricing rules on subbase, basecourse, surfacing, etc. unless otherwise specified in the Contract.
| 2 Raised safety table | m2 | 1 Specify layer thickness as per the design 2 Specify the material and any relevant material strength/properties | 1 Separate items shall be provided for the following: (a) Concrete (b) Asphalt (c) Paved (d) Other (specified) | 13.M17 Raised safety table shall be measured as the plan area. | 13.P17 (a) Excavation in all materials including rock (b) Backfilling with embankment quality material and compaction (c) Disposal of surplus excavated material (d) Trimming, grading, levelling and compacting base and sides of excavations (e) Subgrade preparation (f) Bedding and surround material (g) Formwork, reinforcement, surface finishes, curing, treatment of concrete faces, construction joints, expansion joints, contraction joints and joint fillers (h) Finishing up to abutting surfaces (i) Protection and maintenance of surfaces (j) Reinstatement of surrounding surfaces. | 13.D15 Also refer to Category 6 - Earthworks, for measurement and pricing rules on excavations, backfilling, etc. unless otherwise specified in the Contract. 13.D16 Also refer to Category 9 - Pavement and Surfacing, for measurement and pricing rules on subbase, basecourse, surfacing, etc. unless otherwise specified in the Contract.
7 Traffic island/roundabout infill and kerb and channel | 1 Traffic island kerb and channel | m | 1 Type as specified in the Drawings and Specificationss | 1 Separate items shall be provided for the following: (a) Various types of kerb and channels (precast and slipform) (b) Various types of kerb only (precast and slipform) (c) Various types of channel only | 13.M18 Kerb and channel shall be measured as the plan length. | 13.P18 (a) Excavation in all materials including rock (b) Backfilling with embankment quality material and compaction (c) Disposal of surplus excavated material (d) Trimming, grading, levelling and compacting base and sides of excavations (e) Subgrade preparation (f) Bedding and surround material (g) Formwork, reinforcement, surface finishes, curing, treatment of concrete faces, construction joints, expansion joints, contraction joints and joint fillers (h) Finishing up to abutting surfaces (i) Protection and maintenance of surfaces (j) Reinstatement of surrounding surfaces. | 13.D17 Also refer to Category 6 - Earthworks, for measurement and pricing rules on excavations, backfilling, etc. unless otherwise specified in the Contract. 13.D18 Also refer to Category 8 - Drainage, for measurement and pricing rules on kerb and channel unless otherwise specified in the Contract.
| 2Traffic island infill | m2 | 1 Specify layer thickness as per the Design 2 Specify the material and any relevant material strength/properties | 1 Separate items shall be provided for the following: (a) Concrete (plain , coloured) (b) Asphalt (c) Red Chip McCallum (d) Paved (e) Other (specified) | 13.M19 Island infill shall be measured as the plan area. | 13.P19 (a) Excavation in all materials including rock (b) Backfilling with embankment quality material and compaction (c) Disposal of surplus excavated material (d) Trimming, grading, levelling and compacting base and sides of excavations (e) Subgrade preparation (f) Bedding and surround material (g) Formwork, reinforcement, surface finishes, curing, treatment of concrete faces, construction joints, expansion joints, contraction joints and joint fillers (h) Finishing up to abutting surfaces (i) Protection and maintenance of surfaces (j) Reinstatement of surrounding surfaces. | 13.D19 Also refer to Category 6 - Earthworks, for measurement and pricing rules on excavations, backfilling, etc. unless otherwise specified in the Contract. 13.D20 Also refer to Category 9 - Pavement and Surfacing, for measurement and pricing rules on subbase, basecourse, surfacing, etc. unless otherwise specified in the Contract.
| 3 Supply and install kerb and/or channel |  |  |  | 13.M20 Refer to Category 8 - Drainage. | 13.P20 Refer to Category 8 - Drainage.
8 Road markings / Pavement markings | 1 Removal of road pavement markings | m2 |  |  | 13.M21 Scope to be as stated in the Drawings and Specifications. | 13.P21 (a) Provision of temporary traffic signs and traffic control devices; (b) Removal of redundant road pavement markings and RRPMs (c) Protection and making good any existing surfaces (d) Disposal Off-site. | 13.D21 Also refer to Category 3 - Site Clearance for removal of existing road/pavement markings unless otherwise specified in the Contract. 13.D22 Removal of existing road markings shall include the removal of raised road markers which are expressly required to be cleared, except those for which separate items are given as set out in the schedule.
| 2 Road markings / Pavement markings | m | 1 Include width of line markings, gaps between and other information as per the Design | 1 Separate items shall be provided for the following: (a) Continuous road markings (b) Intermittent road markings (c) Audio tactile profiled markings (d) Long life markings (e) Rumble strips (f) Other (specified) | 13.M22 Scope to be as stated in the Drawings and Specifications. | 13.P22 (a) Provision of temporary traffic signs and traffic control devices (b) Surface preparation including cleaning, sweeping and removal of loose material (c) Protection and making good any existing surfaces (d) Adhesives and grout.
| 3 Road markings | m2 |  | 1 Wider area markings as required (ex: green infill markings for continuous bus lanes, hatching/diagonal markings, | 13.M23 Marking shall be measured as the plan area of the painted surface. | 13.P23 (a) Provision of temporary traffic signs and traffic control devices (b) Surface preparation including cleaning, sweeping and removal of loose material (c) Protection and making good any existing surfaces.
| 4 Footpath / Shared User Path and Cycleway markings | m2 |  | 1 Wider area markings as required (ex: green infill markings for continuous cycle lanes, hatching/diagonal markings, | 13.M24 Marking shall be measured as the plan area of the painted surface. | 13.P24 (a) Provision of temporary traffic signs and traffic control devices (b) Surface preparation including cleaning, sweeping and removal of loose material (c) Protection and making good any existing surfaces.
| 5 Symbols | No. |  | 1 Separate items shall be provided for the following: (a) Letters (b) Numbers (c) Symbols (d) Arrows (e) Other (specified) | 13.M25 Fixed cost for the complete installation as per requirements specified in the Contract and Specificationss. | 13.P25 (a) Provision of temporary traffic signs and traffic control devices (b) Surface preparation including cleaning, sweeping and removal of loose material (c) Protection and making good any existing surfaces.
| 6 Retroreflective and non-retroreflective raised pavement markers (RRPMs and RPMs) | No. |  | 1 Separate items shall be provided for the following: (a) RRPMs / RPMs (b) Domes (c) Internally illuminated markers (d) Other (specified) | 13.M26 Fixed cost for the complete installation as per requirements specified in the Contract and Specifications. | 13.P26 (a) Provision of temporary traffic signs and traffic control devices (b) Removal of redundant RRPMs and disposal Off-site (c) Power supply/induction cabling and connection for the internally illuminated markers (d) Surface preparation including cleaning, sweeping and removal of loose material (e) Protection and making good any existing surfaces; and adhesive and grouting.
9 Delineation | 1 Flexible posts | No. |  | 1 Separate items shall be provided for the following: (a) Safe hit post (b) Edge marker posts (c) Other (specified) | 13.M27 Fixed cost for the complete installation as per requirements specified in the Contract and Specifications. | 13.P27 (a) Provision of temporary traffic signs and traffic control devices (b) Removal of redundant flexible posts (c) Surface preparation including cleaning, sweeping and removal of loose material (d) Protection and making good any existing surfaces.
10 Tactile ground surface indicators | 1 Tactile ground surface indicators | m2 |  | 1 Separate items shall be provided for the following: (a) Warning tile indicators (b) Leading/directional tactile indicators (c) Other (specified) | 13.M28 Tactile indicators shall be measured as the plan area. No deduction shall be made for openings each not exceeding one square metre. | 13.P28 (a) Excavation in all materials including rock (b) Backfilling with embankment quality material and compaction (c) Disposal of surplus excavated material (d) Trimming, grading, levelling and compacting base and sides of excavations (e) Subgrade preparation (f) Bedding and surround material (g) Formwork, reinforcement, surface finishes, curing, treatment of concrete faces, construction joints, expansion joints, contraction joints and joint fillers (h) Finishing up to abutting surfaces (i) Protection and maintenance of surfaces (j) Surface treatments such as anti-graffiti coating as applicable (k) Reinstatement of surrounding surfaces.

## 14 - ITS
14. INTELLIGENT TRANSPORT SYSTEMS (ITS)
Revision: Final_Rev 0
INFORMATION TO BE INCLUDED |  |  |  |  | MEASUREMENT RULES | PRICING RULES | DEFINITIONS
1. Refer to Preambles. 2. Refer to relevant Specificationss sections containing particulars for ITS. | [6 empty] | D (i) Advanced Traffic Management Systems - are also known as 'Active Management Systems' or 'Intelligent Traffic Management Systems'.
Subcategory | Item Name | Unit | Dimension Details | Item Descriptors | Measurement Rules | Pricing Rules | Additional Definitions
1 Traffic Signals | 1 Supply and install signal lanterns | No. | 1 Specify the following where appropriate: (a) Number of aspects (b) Type of aspect (c) diameter of aspect | 1 Separate items shall be provided for the differing aspects | 14.M1 Measure the number required as per Design Drawings and Specifications. | 14.P1 (a) Supply of the lanterns to site (b) Installation on appropriate poles (including mounting straps, target boards, cowls, visors, arrow masks and wiring) (c) Wiring and connection to the power supply not included elsewhere in the Schedule (d) All testing and commissioning, and change in control processes, including software installation in accordance with NZTA P43 (latest edition) or as required by the Contract documents.
| 2 Supply and install signal poles | No. | 1 Specify the following where appropriate: (a) Height (b) foundation type (c) mounting brackets (d) painting requirements | 1 Separate items shall be provided for the following: (a) Differing heights (b) Differing foundation types (c) Differing bracket types (d) Differing painting requirements | 14.M2 Measure the number required as per Design Drawings and Specifications. | 14.P2 (a) Saw cutting, excavation, removal of surplus material, disposal fees (b) Foundation construction (c) Supply and erection on site (d) Painting/power coating as required (e) All mounting brackets (f) Top pole termination block as required (g) Wiring and connections to the power supply not included elsewhere in the Schedule (h) Reinstatement of the works area.
| 3 Supply and install outreach | No. | 1 Specify the type of outreach | 1 Separate items shall be provided for the following: (a) Joint Use Mast Arm (JUMA) (b) Joint Use Streetlighting Pole (JUSP) (c) Other (specified) | 14.M3 Measure the number required as per Design Drawings and Specifications. | 14.P3 (a) Supply of the outreach to site (b) Installation on appropriate poles including fixings (c) Wiring and connection to the power supply not included elsewhere in the Schedule.
| 4 Supply and install call box | No. | 1 Specify the type of call box |  | 14.M4 Measure the number required as per Design Drawings and Specifications. | 14.P4 (a) Supply and install new call box, audio driver and transducer units (b) Blanking of old holes and painting of newly exposed areas of poles if required (c) Supply and termination of the wiring (d) All testing and commissioning, and change in control processes, including software installation in accordance with NZTA P43 (latest edition) or as required by the Contract documents.
| 5 Power supply | LS |  |  | 14.M5 As per the Design Drawings and Specifications. | 14.P5 (a) Arranging, with the Regional Council Authorities (RCA’s) power supply company (b) The provision of a power meter and the switching on of power to the signal control cabinet (c) All costs (including fees) associated with this work (d) Obtain all necessary permits (e) Certificate of compliance on completion of the works.
2 Advanced Traffic Management Systems | 1 Supply and install ramp metering signals | No. | 1 Specify the type and the mounting location of the signal | 1 Separate items shall be provided for the following: (a) Differing types of signals (b) Differing mounting location: pole mounted or attached on an overhead gantry | 14.M6 Measure the number required as per Design Drawings and Specifications. | 14.P6 (a) Supply and installation of the ramp metering signals (b) All access equipment (c) Fixings (d) Power and communications supply (e) Liaison with Regional Council Authorities (RCA’s) (f) Maintenance until Practical Completion.
| 2 Supply and install traffic loops | No. | 1 Specify the type of traffic loop as appropriate |  | 14.M7 Measure the number required as per Design Drawings and Specifications. | 14.P7 (a) Supply and installation of loops (b) Saw cutting (c) Conduit if required (d) Epoxy sealer (e) Loop feeder (f) Under channel access and connection to the junction box.
| 3 Supply and install service pits/chambers | No. | 1 Specify the type and size of chamber | 1 Separate items shall be provided for: (a) Differing types (b) Differing sizes | 14.M8 Measure the number required as per Design Drawings and Specifications. | 14.P8 (a) Excavation (b) Disposal of surplus material (c) Supply and installation of service pits/chambers including lid and ducting connections not included elsewhere (d) Backfill and temporary reinstatement as required.
| 4 Supply and install controller and/or cabinet | No. | 1 Specify the type and location where appropriate | 1 Separate items shall be provided for: (a) Differing types | 14.M9 Measure the number required as per Design Drawings and Specifications. | 14.P9 (a) Supply and installation of the controller and/or cabinet (b) Footings (c) Plinths (d) Connections (e) All testing and commissioning (f) Installation of equipment and software and all other works required to make the controller and/or cabinets operational.
| 5 Relocate existing controller and/or cabinet | No. | 1 Specify the type and location where appropriate |  | 14.M10 Measure the number required as per Design Drawings and Specifications. | 14.P10 (a) Disconnection (b) Storage (c) Refurbishment and reinstallation of the controller and/or cabinet (d) Footings (e) Plinths (f) Connections (g) All testing and commissioning (h) Installation of equipment and software and all other works required to make the controller and/or cabinets operational.
| 6 Cables (including fibre optical cable for ITS) | m | 1 Specify the type of cable and any additional requirements as appropriate |  | 14.M11 Measured as the length along the centreline of the cable/duct on plan view from each termination point as per Design Drawings and Specifications. | 14.P11 (a) Supply and installation of the cable (b) Cable hauling (c) Splicing (d) Connection works.
| 7 Supply and install electronic signs | No. | 1 Specify the type of electronic sign and size where appropriate | 1 Separate items shall be provided for: (a) Variable Message Signs (b) Lane and Carriageway Signs (c) Mobile Variable Message Signs | 14.M12 Measure the number required as per Design Drawings and Specifications. | 14.P12 (a) Supply and installation of the variable speed limit signs as per the Drawings and Specifications including NZTA P43 requirements (b) All access equipment (c) Fixings (d) Power and communications supply and liaison with Regional Council Authorities (RCA’s) including maintenance until Practical Completion.
| 8 Supply and install safe speed cameras | No. | 1 Specify the type of safety speed cameras where appropriate | 1 Separate items shall be provided for: (a) Static (fixed) safe speed cameras (b) Red Light Cameras (c) Mobile safe speed cameras (d) Point to point (P2P) safety cameras (e) Other (specified) 2 Separate items shall be provided for: (a) Installation on gantry (b) Installation on pole (c) Supply and install cabling (d) Testing and commissioning (e) Other (specified) | 14.M13 Measure the number required as per Design Drawings and Specifications. | 14.P13 Supply and install speed camera poles, gantries, etc: (a) Saw cutting, excavation, removal of surplus material, disposal fees (b) Foundation construction (c) Supply and erection on site (d) Painting/power coating as required (e) All mounting brackets. 14.P14 (a) Supply and installation of the safety speed cameras as per the Drawings and Specifications including NZTA P43 requirements (b) All access equipment (c) Fixings (d) Power and communications supply and liaison with Regional Council Authorities (RCA’s) including maintenance until Practical Completion.
| 9 Power supply for ITS equipment | LS |  |  | 14.M14 As per the Design Drawings and Specifications. | 14.P15 (a) Arranging, with the Regional Council Authorities (RCA’s) power supply company (b) The provision of a power meter and the switching on of power to the signal control cabinet (c) All costs (including fees) associated with this work (d) Obtain all necessary permits (e) All testing and commissioning (f) Certificate of compliance on completion of the works.
| 10 Testing and Commissioning for ITS equipment | LS |  |  | 14.M15 As per the Design Drawings and Specifications. | 14.P16 (a) All testing and commissioning, and change in control processes, including software installation, user and operation manuals, software subscription details, warranties/guarantees, etc. (b) Any additional works required to complete the testing and commissioning (c) Any interfacing with Regional Council Authorities (RCA’s) and maintenance (d) All commissioning to be completed as required by the Contract documents.
3 Closed Circuit Television (CCTV) Monitoring Cameras | 1 Supply and install new CCTV camera | No. |  | 1 Separate items shall be provided for: (a) Installation on gantry (b) Installation on pole (c) Supply and install cabling (d) Testing and commissioning (e) Other (specified) | 14.M16 Measure the number required as per Design Drawings and Specifications. | 14.P17 (a) Supply and installation of the CCTV camera, all support (b) Fixings (c) Power and communications supply and liaison with Regional Council Authorities (RCA’s), including maintenance until Practical Completion (d) All testing and commissioning, and change in control processes, including software installation, user and operation manuals, software subscription details, warranties/guarantees, etc.
4 Tolling Roadside Systems | 1 Supply and install road tolling system | LS |  | 1 Separate items shall be provided for: (a) Gantries (b) VDX Sensors (such as VDC's, VR's, etc.) (c) Tolling System Controllers (TSC's) (d) Data Concentrator Systems (e) Monitoring and Control Systems (MCS’s) (f) Tolling Monitoring Tool (TOMO) (g) Scada (h) Generators (i) Rack Consoles (j) IP Switches (k) Cabinet Switches (l) Uninterrupted Power Supply (UPS) (m) Maintenance Laptops (n) Other (specified) | 14.M17 As per the Design Drawings and Specifications. | 14.P18 Supply and install road tolling system poles, gantries, etc. (a) Saw cutting, excavation, removal of surplus material, disposal fees (b) Foundation construction (c) Supply and erection on site (d) Painting/power coating as required (e) All mounting brackets. 14.P19 (a) Supply and installation of the road tolling system complete as per the Drawings and Specifications requirements (b) All access equipment (c) Fixings (d) Power and communications supply and liaison with Regional Council Authorities (RCA’s) including maintenance until Practical Completion.
| 2 Testing and Commissioning for road tolling system | LS |  |  | 14.M18 As per the Design Drawings and Specifications. | 14.P20 (a) All testing and commissioning, and change in control processes, including software installation, user and operation manuals, software subscription details, warranties/guarantees, etc. (b) Any additional works required to complete the testing and commissioning (c) Any interfacing with Regional Council Authorities (RCA’s) and maintenance (d) All commissioning to be completed as required by the Contract documents.

## 15 - Hard and Soft Landscaping
15. HARD AND SOFT LANDSCAPING
Revision: Final_Rev 0
INFORMATION TO BE INCLUDED |  |  |  |  | MEASUREMENT RULES | PRICING RULES | DEFINITIONS
1. Refer to Preambles. 2. Refer to relevant Drawingss and Specificationss under the Contract. |  |  |  |  | M (i) Measurements, for calculations, are measured net from the dimensions shown on the Drawings and no allowance shall be made for laps, cutting, waste, bulking, compaction or shrinkage, or material placed outside final design shapes, unless expressly stated otherwise. | P (i) Measurement and prices deemed to include for: (a) Excavation (b) Preparation of surfaces (c) Disposal of excavated material (d) Upholding sides of excavation (d) Backfilling (e) Other, as appropriate. P (ii) The items which generally are deemed as being included in the rates and prices are stated. Any of these, however, may be measured separately. Where the nature of the work so requires, further incorporated items shall be stated in the Schedule or Basis of Payment. P (iii) Items listed are not exhaustive and are for convenience of pricing only. P (iv) Rates shall include full compensation for all labour, plant and materials for the full scope of works in accordance with the Contract and Specifications. | D (i) Refer to NZTA Landscaping Guidelines for design and Specificationss. D (ii) Refer to design Drawingss and Specifications
Subcategory | Item Name | Unit | Dimension Details | Item Descriptors | Measurement Rules | Pricing Rules | Additional Definitions
1 Temporary works for hard and soft landscaping |  |  |  | 1 Separate items shall be provided as required with reference to Category 5 - Site-Wide Temporary Works and Plant | 15.M1 Refer to Category 5 - Site-Wide Temporary Works and Plant. | 15.P1 Refer to Category 5 - Site-Wide Temporary Works and Plant.
2 Stockpiled and imported materials | 1 Supply and install screened topsoil | m² | 1 State nominal thickness |  | 15.M2 Measure as net area of the design shape on plan view as shown on Drawings. | 15.P2 (a) Supply of imported topsoil (b) Transportation (c) Temporary stockpiling (d) Handling (e) Conditioning (f) Testing (g) Spreading to various depths (h) Shaping and contouring imported topsoil (i) Provision for preparing the topsoil for grass seed or planting.
| 2 Respread topsoil from stockpile or windrows | m² | 1 State nominal thickness |  | 15.M3 Measure as net area of the Design shape on plan view as shown on Drawings. | 15.P3 (a) Transportation/hauling (b) Temporary stockpiling (c) Handling (d) Conditioning (e) Testing (f) Spreading to various depths (g) Shaping and contouring imported topsoil (h) Provision for preparing the Topsoil for grass seed or planting.
| 3 Supply and install other imported materials | m² | 1 State nominal thickness | 1 Separate items shall be provided for: (a) Sand (b) Gravels (c) Decorative pebbles (d) Stone chip (e) Bark nuggets (f) Mulch (if not measured under Planting and Turfing below) (g) Decorative boulders/rocks (h) Other (specified) | 15.M4 Measure as net area of the Design shape on plan view as shown on Drawings. | 15.P4 (a) Supply of imported materials (b) Transportation (c) Temporary stockpiling (d) Handling (e) Conditioning (if required) (f) Testing (g) Spreading to various depths (h) Shaping and contouring imported materials.
3 Planting and turfing | 1 Grass seeding | m² | 1 State application rate 2 State type of grass seed |  | 15.M5 Measure as net area of the Design shape on plan view as shown on Drawings. | 15.P5 (a) Preparation of existing surfaces (b) Application of soil conditioner or fertiliser as required (c) Supply of specified grass seed (d) Mulching (e) Reseeding and cutting (f) Watering (g) Weed control (h) Initial maintenance as necessary to achieve grass strike and to maintain and protect the seeded areas.
| 2 Hydro seeding | m² | 1 State application rate 2 State type of grass seed |  | 15.M6 Measure as net area of the Design shape on plan view as shown on Drawings. | 15.P6 (a) Preparation of existing surfaces (b) Application of soil conditioner or fertiliser as required (c) Supply of specified grass seed (d) Mulching (e) Reseeding and cutting (f) Watering (g) Weed control (h) Initial maintenance as necessary to achieve grass strike and to maintain and protect the seeded areas.
| 3 Grass sodding | m² | 1 State thickness of sod 2 State type of grass sod |  | 15.M7 Measure as net area of the Design shape on plan view as shown on Drawings. | 15.P7 (a) Preparation of surface (b) Topsoil layer (c) Supply and installation of specified grass sod (d) Watering (e) Weed control (f) Initial maintenance as necessary to maintain and protect the sod areas.
| 4 Supply and install turfing | m² | 1 State type of turf |  | 15.M8 Measure as net area of the Design shape on plan view as shown on Drawings. | 15.P8 (a) Supply (b) Preparation (c) Installation (d) Trimming (e) Overlaps (f) Watering as required (g) Maintenance and protection as required.
| 5 Supply and install mulching | m² | 1 State application rate 2 State type of mulch 3 State thickness |  | 15.M9 Measure as net area of the Design shape on plan view as shown on Drawings. | 15.P9 (a) Supply (b) Transportation (c) Handling (d) Spreading to various depths (e) Watering as required (f) Maintenance and respreading if necessary.
| 6 Trees | No. | 1 State tree species 2 State bag size |  | 15.M10 Measure as number of trees as shown on Drawings. | 15.P10 (a) Supply (b) Transportation (c) Onsite storage (d) Planting (e) Excavation (f) Backfill (g) Mulching (h) Watering (i) Fertilizing (j) Maintain and protect planted trees as required.
| 7 Shrubs | No. | 1 State tree species 2 State size |  | 15.M11 Measure as number of shrubs as shown on Drawings. | 15.P11 (a) Supply (b) Transportation (c) Onsite storage (d) Planting (e) Excavation (f) Backfill (g) Mulching (h) Watering (i) Fertilizing (j) Maintain and protect planted shrubs as required.
| 8 Pruning and trimming | LS | 1 Mechanical 2 Hand |  | 15.M12 As required by the Drawings and Specifications. | 15.P12 (a) Pruning (b) Trimming (c) Traffic management (d) Plant and equipment.
| 9 Transplanting / Tree relocation | No. | 1 State tree species 2 State size |  | 15.M13 Measure as number of trees as shown on Drawings. | 15.P13 (a) Dig out existing tree (b) Preparation of new tree location (c) Onsite storage and maintenance (d) Planting (e) Excavation (f) Backfill (g) Mulching (h) Watering (i) Fertilizer (j) Maintain and protect transplanted tree as required.
| 10 Planting Mix | m² | 1 State nominal thickness | 1 Separate items shall be provided for the following: (a) Low growing edge mix (b) Road verge mix (c) Ecological mix (d) Wetland stream edge mix (e) Rain garden mix (f) Other (specified) | 15.M14 Measure as net area of the Design shape on plan view as shown on Drawings. | 15.P14 (a) Supply (b) Transportation (c) Handling (d) Conditioning (e) Spreading (f) Shaping and contouring as required.
| 11 Landscape and plant maintenance | Mth LS |  |  | 15.M15 Fixed cost for the duration as stated in the Contract. 15.M16 Shall not be changed by extensions in due date for completion or authorised variations. | 15.P15 (a) Regular inspection of landscaped areas (b) Watering (c) Weed control (d) Protection of planted trees and shrubs (e) Fertilization (f) Mowing (g) Trimming (h) Pruning.
| 12 Supply and install irrigation system | LS |  |  | 15.M17 As required by the Drawings and Specifications. | 15.P16 (a) Excavation (b) Backfilling and compaction (c) Disposal of surplus materials (d) Supply of all piping, connections, sprinklers, controllers and fittings (e) Installation of irrigation system (f) Water supply connectors (g) Thrust blocks (h) Primer and solvents (i) Testing and commissioning.
| 13 Weed Removal / Pest Control | LS | 1 State specific chemicals or controls to be used |  | 15.M18 As required by the Drawings and Specifications. 15.M19 As required by RCA requirements for no spray zones. 15.M20 As required with approval of method of maintenance. | 15.P17 (a) Supply of weed and pest controls (b) Application/installation of weed and pest controls (c) Disposal of weeds and pests Offsite. | 15.D1 Any chemicals used must be approved by the relevant authority
| 14 Mowing grassed areas | m² |  |  | 15.M21 Measure as net area of the Design shape on plan view as shown on Drawings. 15.M22 As required by the Contract Specifications. | 15.P18 (a) Plant (b) Equipment (c) Collection and disposal of grass cuttings.
| 15 Supply and install matting | m² | 1 State type and width | 1 Separate items shall be provided for the following: (a) Weed mat (b) Coir mat (c) Jute mat (d) Other (specified) | 15.M23 Measure as net area of the Design shape on plan view as shown on Drawings. No additions shall be made for required overlapping of mats. | 15.P19 (a) Supply (b) Installation (c) Cutting (d) Prepare surface (e) Pins and pegs.
| 16 Reinstate berm | m² | 1 State nominal depth |  | 15.M24 Measure as net area of the Design shape on plan view as shown on Drawings. | 15.P20 (a) Supply of Topsoil (b) Transportation (c) Conditioning (d) Spreading to various depths (e) Shaping and contouring (f) Grass seeding or similar to restore berm to its original state (g) Tying into existing berm (h) Reinstatement and making good of surrounding surfaces.
4 Paths | 1 Footpaths | m2 |  | 1 Separate items shall be provided for the following: (a) Concrete (b) Asphalt (c) Paved (d) Other (specified) | 15.M25 Footpaths shall be measured as the plan area. | 15.P21 (a) Excavation in all materials including rock (b) Backfilling with embankment quality material and compaction (c) Disposal of surplus excavated material (d) Trimming, grading, levelling and compacting base and sides of excavations (e) Subgrade preparation (f) Bedding and surround material (g) Formwork, reinforcement, surface finishes, curing, treatment of concrete faces, construction joints, expansion joints, Contraction joints and joint fillers (h) Finishing up to abutting surfaces (i) Protection and maintenance of surfaces (j) Reinstatement of surrounding surfaces.
| 2 Shared Use Paths | m2 |  | 1 Separate items shall be provided for the following: (a) Concrete (b) Asphalt (c) Paved (d) Other (specified) | 15.M26 Extent shall be measured as the plan area. | 15.P22 (a) Excavation in all materials including rock (b) Backfilling with embankment quality material and compaction (c) Disposal of surplus excavated material (d) Trimming, grading, levelling and compacting base and sides of excavations (e) Subgrade preparation (f) Bedding and surround material (g) Formwork, reinforcement, surface finishes, curing, treatment of concrete faces, construction joints, expansion joints, Contraction joints and joint fillers (h) Finishing up to abutting surfaces (i) Protection and maintenance of surfaces (j) Reinstatement of surrounding surfaces.
| 3 Cycleways/Cycle Paths | m2 |  | 1 Separate items shall be provided for the following: (a) Concrete (b) Asphalt (c) Paved (d) Other (specified) | 15.M27 Extent shall be measured as the plan area. | 15.P23 (a) Excavation in all materials including rock (b) Backfilling with embankment quality material and compaction (c) Disposal of surplus excavated material (d) Trimming, grading, levelling and compacting base and sides of excavations (e) Subgrade preparation (f) Bedding and surround material (g) Formwork, reinforcement, surface finishes, curing, treatment of concrete faces, construction joints, expansion joints, Contraction joints and joint fillers (h) Finishing up to abutting surfaces (i) Protection and maintenance of surfaces (j) Reinstatement of surrounding surfaces.
| 4 Mowing strip | m | 1 State nominal depth | 1 Separate items shall be provided for the following: (a) Concrete (b) Timber (c) Other (specified) | 15.M28 Measure as length along the centreline of the Design shape on plan view as shown on Drawings. | 15.P24 (a) Excavation (b) Disposal of surplus materials Offsite (c) Supply timber or concrete with concrete finish as specified in the Contract documents (d) Reinforcing (e) Reinstatement and making good of surrounding surfaces.
5 Vehicle crossings / private and common accessways | 1 Vehicle Crossings / Private and Common Accessways | m2 | 1 Specify layer thickness as per the Design 2 Specify the material and any relevant material strength/properties | 1 Separate items shall be provided for the following: (a) Concrete (b) Asphalt (c) Paved (d) Other (specified) | 15.M29 Vehicle crossings shall be measured as the plan area. | 15.P25 (a) Excavation in all materials including rock (b) Backfilling with embankment quality material and compaction (c) Disposal of surplus excavated material (d) Trimming, grading, levelling and compacting base and sides of excavations (e) Subgrade preparation (f) Bedding and surround material (g) Formwork, reinforcement, surface finishes, curing, treatment of concrete faces, construction joints, expansion joints, Contraction joints and joint fillers (h) Finishing up to abutting surfaces (i) Protection and maintenance of surfaces (j) Reinstatement of surrounding surfaces.
6 Fencing, Trellis and Gates | 1 Supply and install fencing | m | 1 State height 2 State sizes and spacing of posts 3 State sizing of rails, pickets and similar 4 State number of posts/post holes 5 State nominal depth of post holes 6 State application of any preservatives to base of posts | 1 Separate items shall be provided for the following: (a) Timber post and rail (b) Timber post and wire (c) Concrete post and wire (d) Metal post and wire (e) Timber paling (f) Metal guard rails (g) Road restraint system (h) Deer Fencing (i) Bloodstock fencing (j) Other (specified) | 15.M30 Measure length from end post to end post along the fence centreline as per the plan view on the Design Drawingss. 15.M31 Measurement to include number of posts as shown on plan view Drawings. | 15.P26 (a) Clearing (b) Excavation (c) Backfilling (d) Foundations (e) Footings (f) Baseplate (g) Posts (h) Minor fencing placement adjustments (i) Joining to existing fence (j) Surface treatments as specified (k) Disposal of surplus materials Offsite (l) Reinstatement and making good of surrounding surfaces.
| 2 Supply and install gate | No. | 1 State type, height and width 2 State locking mechanism if appropriate | 1 Separate items shall be provided for the following: (a) Timber gates (b) Metal gates (c) Stiles (d) Other (specified) | 15.M32 Measure per number of gates to be installed as specified in the Contract and/or shown in the Drawings. | 15.P27 (a) Clearing (b) Excavation (c) Backfilling (d) Footings (e) Baseplate (f) Posts (g) Minor fencing placement adjustments (h) Joining to existing fence (i) Surface treatments as specified (j) Reinstatement and making good of surrounding surfaces.
| 3 Supply and install trellis | m | 1 State type, size and material | 1 Separate items shall be provided for the following: (a) Timber trellis (b) Metal trellis (c) Steel wire trellis systems (d) Other (specified) | 15.M33 Measure along the centreline of the trellis as per the Drawings and Specifications. | 15.P28 (a) Supply (b) Installation (c) Fixtures (d) Plant ties (e) Inspections (f) Making good of surrounding surfaces.
7 Street furniture | 1 Supply and install street furniture | No. | 1 State type and size | 1 Separate items shall be provided for the following: (a) Rubbish bins (b) Seats (c) Tables (d) Bike stands (e) Drink fountains (f) Playground equipment (g) Bus stops (h) Planter box (i) Wheel stops (j) Decorative rocks (if not included under Stockpiled and imported materials above) (k) Bike hoops (l) Architectural / cultural posts (m) Similar items | 15.M34 As required by the Drawings and Specifications. | 15.P29 Labour, plant and materials required for the complete installation of items.
| 2 Bollard | No. | 1 Types to be specified |  | 15.M35 Fixed cost for the complete installation as per requirements specified in the Contract and Specifications. | 15.P30 (a) Excavation in all materials including rock (b) Backfilling with quality material and compaction (c) Disposal of surplus excavated material (d) Footings (e) Concrete, formwork, reinforcement (f) Sockets in structures (g) Surface treatments including corrosion protection, painting, reflective tape and anti-graffiti coating (h) Reinstatement of pavements and surrounding surfaces.
| 3 Cycle separators | No. | 1 State type and size or height |  | 15.M36 Fixed cost for the complete installation as per requirements specified in the Contract and Specifications. | 15.P31 Supply and installation of precast concrete separators, coach bolt anchors, levelling grout.
| 4 Cycle / Pedestrian Handrails | No. | 1 State type and size or height |  | 15.M37 Fixed cost for the complete installation as per requirements specified in the Contract and Specifications. | 15.P32 Supply and installation of hand rails in existing/new footpaths, including bolt anchors and levelling grout.
8 Cultural elements | 1 Supply and install cultural elements | LS |  | 1 Separate items shall be provided for each cultural element as stated in the Contract documents and Drawings. Items may include the following: (a) Sculptures (b) Art Installations (c) Specific cultural elements that reflect local culture (d) Other (specified) | 15.M38 Measured as per the specific cultural element works required by the Drawings and Specifications. | 15.P33 Inclusive of all labour, plant and equipment required to complete the cultural element works as per the Contract and Drawings.

## 16 - Tunnels
16. TUNNELS, SUBWAY STRUCTURES AND ROCKFALL SHELTERS
Revision: Final_Rev 0
INFORMATION TO BE INCLUDED |  |  |  |  | MEASUREMENT RULES | PRICING RULES | DEFINITIONS
1. Refer to Preambles. 2. Refer to relevant Specifications under the Contract. |  |  |  |  | M (i) Tunnels constructed by cut and cover are excluded from this Category. |  | D (i) Includes: Excavation, lining and securing of tunnels, shafts and other subterranean cavities. D (ii) Excludes: Geotechnical processes carried out from the ground surface (included in class X). Filling within tunnels (included in class X) Reinforcement in in situ lining (included in class X). Pipe laying in headings, tunnels and shafts (included in class X).
Subcategory | Item Name | Unit | Dimension Details | Item Descriptors | Measurement Rules | Pricing Rules | Additional Definitions
1 Temporary works for tunnels, subways structures and rockfall shelters |  |  |  | 1 Separate items shall be provided as required with reference to Category 5 - Site-Wide Temporary Works and Plant | 16.M1 Refer to Category 5 - Site-Wide Temporary Works and Plant. | 16.P1 Refer to Category 5 - Site-Wide Temporary Works and Plant.
2 Tunnelling: (a) In situ lining to tunnels (b) In situ lining to subways (c) In situ lining to viaducts (d) In situ lining to shafts (e) In situ lining to other structures | 1 Sprayed concrete primary 2 Sprayed concrete secondary 3 Cast concrete primary 4 Cast concrete secondary 5 Formwork to stated ﬁnish | m² | 1 (a) Stated diameter: not exceeding 2m (b) 2–3 m (c) 3–4 m (d) 4–5 m (e) 5–6 m (f) 6–7 m (g) 7–8 m (h) exceeding 8 m | 1 Item descriptions for lining shall state whether tunnels and shafts are straight, curved or tapered. Item descriptions for lining shall state the gradient of tunnels sloping at a gradient of 1 in 25 or steeper and the inclination to the vertical of inclined shafts 2 Item descriptions for in situ lining shall state the speciﬁcation of the concrete and whether it is reinforced and identify those linings which are to form head walls, shaft bottoms and other similar components. Item descriptions for sprayed concrete lining shall state the minimum thickness 3 Item descriptions for preformed segmental lining rings shall identify the components of each ring and state the nominal ring width and the maximum piece weight 4 Item descriptions for preformed segmental lining in pilot tunnels or shafts shall so state. Where the materials used in preformed segmental lining to pilot tunnels and shafts are to remain the property of the employer, item descriptions shall so state | 16.M2 The thickness of in situ lining shall be measured to the payment lines shown on the Drawings or, where no payment lines are shown, to the net dimensions of the volumes to be lined (see rule M3). 16.M3 The volume of in situ cast concrete lining shall be calculated as set out in Category 19. 16.M4 The measurement unit for packing shall be the number of rings of segments packed. | 16.P2 Items for lining shall be deemed to include joints and ﬁnishes. 16.P3 Items for preformed lining shall be deemed to include reinforcement and formwork. | 16.D1 Reinforcing materials added to the mix for sprayed concrete shall not be classed as reinforcement. 16.D2 The diameter of lining used for classiﬁcation and stated in item descriptions shall be the internal diameter.
5 Item descriptions for precast concrete segmental lining rings shall state whether the segments are ﬂanged or solid. Item descriptions for metal segmental lining rings which have machined abutting surfaces shall so state 6 The internal diameter of the lining shall be stated in item descriptions for lining ancillaries
3 Earthworks movements | 1 Tunnels in rock 2 Tunnels in other stated material 3 Shafts in rock 4 Shafts in other stated material 5 Other cavities in rock 6 Other cavities in other stated material | m² m³ | 1 (a) Stated diameter: not exceeding 2m (b) 2–3 m (c) 3–4 m (d) 4–5 m (e) 5–6 m (f) 6–7 m (g) 7–8 m (h) exceeding 8 m | 1 Item descriptions for excavation and lining of other cavities shall identify the cavity 2 Item descriptions for excavation shall state whether tunnels and shafts are straight, curved or tapered. Item descriptions for excavation shall state the gradient of tunnels sloping at a gradient of 1 in 25 or steeper and the inclination to the vertical of inclined shafts 3 Where material is for disposal on the Site the location of the disposal areas shall be stated in item descriptions for excavation. Where excavated material is to be used as ﬁlling, item descriptions shall so state 4 Details of ﬁlling for voids caused by overbreak shall be stated in item descriptions for excavated surfaces 5 Where tunnels, shafts and other cavities are not of circular cross-section, their maximum external dimension of cross- section shall be substituted for the diameter and their external cross-sectional dimensions shall be stated in item descriptions | 16.M5 The volume measured for excavation shall be calculated to the payment lines shown on the Drawings or, where no payment lines are shown, to the net dimensions of the volumes to be excavated. Excavation (other than overbreak) outside the normal cross-sectional proﬁle of tunnels and shafts shall be classed as excavation of other cavities. 16.M6 An isolated volume of rock occurring within other material to be excavated shall not be measured separately unless its volume exceeds 0.25 m³. 16.M7 The area measured for excavated surfaces shall be the area of the payment surfaces shown on the Drawings or, where no payment surfaces are shown, the net areas of the surfaces of the volumes to be excavated. | 16.P4 Items for excavation shall be deemed to include disposal of excavated material off the Site and removal of dead services unless otherwise stated in item descriptions. | 16.D3 The diameter used for classiﬁcation and stated in item descriptions shall be the external diameter of the excavation cross- section of tunnels, shafts and other cavities. 16.D4 Also refer to Category 6 - Earthworks, for measurement and pricing rules on excavations, backfilling, etc. unless otherwise specified in the Contract.
| 7 Excavated surfaces in rock 8 Excavated surfaces in other stated material | m² m³ |  |  |  |  | 16.D5 Also refer to Category 6 - Earthworks, for measurement and pricing rules on excavations, backfilling, etc. unless otherwise specified in the Contract.
4 Foundations | 1 Rock bolts | m No. | 1 Mechanical 2 Mechanical grouted 3 Pre-grouted impacted 4 Chemical end anchor 5 Chemical grouted 6 Chemically ﬁlled | 1 Item descriptions for rock bolts shall state their size, type, shank detail and maximum length 2 The materials used for lagging and for packing or grouting behind lagging shall be stated in item descriptions 3 Item descriptions for sprayed concrete support shall state the speciﬁcation of the concrete and whether it is reinforced and the minimum thickness. Item descriptions for mesh or link support shall state the size and mass of mesh or link fabric 4 The lengths of holes shall be stated in stages of 5m in item descriptions for drilling and re-drilling holes for pressure grouting and in item descriptions for forward probing | 16.M8 Both temporary and permanent support and stabilization shall be measured. 16.M9 The area of sprayed concrete support shall be measured at the payment lines shown on the Drawings or, where no payment lines are shown, to the net dimensions of the support to be provided. 16.M10 The number of face packers and deep packers measured shall be the number of injections. 16.M11 The mass measured for injection of grout materials shall not include the mass of mixing water. | 16.P5 Items for face packers shall be deemed to include collaring, securing and making good linings on completion. | 16.D6 Reinforcing materials added to the mix for sprayed concrete shall not be classed as reinforcement. 16.D7 Mesh or link reinforcement in sprayed concrete support shall be classed as mesh or link support.
| 2 Internal support | t | 1 Steel arches: supply 2 Erection
|  | m³ | 3 Timber supports: supply 4 Erection 5 Lagging 6 Sprayed concrete 7 Mesh or link
| 3 Pressure grouting | nr | 1 Sets of drilling and grouting plant 2 Face packers 3 Deep packers of stated size
|  | m | 4 Drilling and ﬂushing to stated diameter 5 Re-drilling and ﬂushing
|  | t | 6 Injection of grout materials of stated composition
| 4 Forward probing | m
5 Structure: (a) Preformed segmental lining to tunnels (b) Preformed segmental lining to subways (c) Preformed segmental lining to viaducts (d) Preformed segmental lining to shafts (e) Preformed segmental lining to other cavities | 1 Precast concrete bolted rings 2 Precast concrete expanded rings 3 Cast iron bolted rings 4 Cast iron expanded rings 5 Nodular iron rings 6 Fabricated steel rings | No. LS |  | 1 The internal diameter of the lining shall be stated in item descriptions for lining ancillaries 2 Where linings are not of circular cross-section, their maximum internal dimension of cross-section shall be substituted for the diameter and their internal cross-sectional dimensions shall be stated in item descriptions
| 7 Lining ancillaries | LS | 1 Parallel circumferential packing 2 Tapered circumferential packing 3 Stepped junctions 4 Caulking of stated material
6 Fire protection services | 1 Electrical and pneumatic systems | LS |  |  | 16.M12 for NZ; sprinklers, first aid fire protection, and sundries, these are required to be measured separately and should not be measured as part of another trade.
| 2 Sprinklers | No. m No. | 1 Sprinkler heads 2 Sprinkler pipe 3 Hydrant points | 1 Stating type of head including connection to sprinkler pipe
| 3 First aid fire protection | No. | 1 Fire extinguishers 2 Fire hose reels
| 4 Sundries |  | 1 Back flow preventers 2 Meters | 1 Stating size, capacity, hazard rating
7 Lighting | 1 Light fittings | No. |  | 1 Stating type including connection |  | 16.P6 Measurement and prices deemed to include for: lamps and diffusers where appropriate.
8 Ventilation | 1 Primary equipment | No. | 1 System | 1 Specify Location of installation | 16.M13 Type, size, capacity, load, rating, special finishes, casings, in-fills, associated integrated or remote ancillaries, controls, indicators or components, anti-vibration mountings, acoustic performance/treatment and method of fixing. | 16.P7 All work is deemed to include: (a) Removal of all waste (b) Extra material for labour made fittings (c) All couplings, brackets, supports, fixings and cast in channels (d) All labelling, tagging, identification and charts (e) Marking of all holes chases and mortices (f) Earth connectors, straps and links (g) Off-load and position primary equipment (h) Assembly of composite items of primary equipment. | 16.D8 Drawings that must accompany this category of measurement: (a) Floor and site plans detailing layout of systems (b) System schematics (c) Cross sections and elevations (d) Detail layouts for plantrooms and principal services installation areas (e) Specific installation details for equipment and fittings (f) Equipment schedules.
| 2 Terminal equipment and fittings | No.
| 3 Pipework | m |  | 1 Specify material, finish, nominal diameter, method of jointing, fixings and background for fixing. | 16.M14 Pipework to be measured inclusive of all fittings, i.e. unions, connectors, flanges, bends, tees, junctions, reducers, test points, bosses sockets, tappings and the like.
| 4 Pipe ancillaries | No. | 1 Valves 2 Strainers 3 Expansion bellows 4 Anchors 5 Guides and rollers 6 Gullies 7 Outlets 8 Rainwater heads 9 Tundishes 10 Traps 11 Pipe sleeves 12 Wall, floor and ceiling plates
| 5 Ventilation ducts | m |  | 1 Specify material, finish, section shape, dimensions, method of jointing, fixings and background for fixing | 16.M15 Ductwork to be measured inclusive of all fittings, i.e. connectors, flanges, bends, tees, junctions, reducers, spigots, test holes and the like.
| 6 Pipe ancillaries | No. | 1 Valves 2 Strainers 3 Expansion bellows 4 Anchors 5 Guides and rollers 6 Gullies 7 Outlets 8 Rainwater heads 9 Tundishes 10 Traps 11 Pipe sleeves 12 Wall, floor and ceiling plates | 1 Specify type, material, finish, shape, dimensions, method of jointing
| 7 Insulation and fire protection | No. |  | 1 Specify type, material, finish
|  | m | 1 To pipework | 1 Specify thickness, material, finish, nominal diameter of pipe | 16.M16 Insulation to pipework to be measured inclusive of all fittings, i.e. unions, connectors, flanges, bends, tees, sets, junctions, reducers, test points, bosses, sockets, tappings and the like.
| 8 Fire stopping | No. |  | 1 Specify material, location, size of opening to be stopped, size of service stopping to be installed around, depth and fire rating
| 9 Identification | LS
| 10 Testing | LS
| 11 Commissioning | LS
| 12 System validation | LS
| 13 Operation and maintenance manuals | LS
| 14 Drawing preparation | LS
| 15 Training | LS
| 16 Loose ancillaries | LS
| 17 Post-completion services | LS
8 Plant Rooms | 1 Plant room | LS |  | 1 Specify material, location, size |  |  | 16.D9 Drawings must accompany this category of measurement.

## 17 - Rail (Exc Services)
17. RAIL (EXCLUDING SERVICES)
Revision: Final_Rev 0
INFORMATION TO BE INCLUDED |  |  |  |  | MEASUREMENT RULES | PRICING RULES | DEFINITIONS
1. Refer to Preamble. 2. Refer to relevant Specifications under the rail Contract. | [6 empty] | D (i) Includes: Supply and installation of ballast, rails, sleepers, fittings, switches and crossings pre-fabricated track, switches and crossings Modular track, switches and crossings. Ancillaries Sign for rail traffic and for public advice within the railway corridor D (ii) Excludes: Taking up Excavation and filling below top of subgrade level (Category 6) Geotextiles and other membranes (Category 7) Track drainage Overhead crane rails Paved concrete to receive track
Subcategory | Item Name | Unit | Dimension Details | Item Descriptors | Measurement Rules | Pricing Rules | Additional Definitions
1 Ballast Supply | 1 Bottom ballast 2 Top ballast 3 Extra for: ballast profile with glued ballast | m³ | 1 Stating Material | 1 Preparatory works required for the use of on-track machinery are included in Section 2 - Preliminaries 2 State whether supplied by Client, otherwise deemed supplied by Contractor | 17.M1 The volume of top ballast measured shall include the volume occupied by sleepers. 17.M2 Work to the material below bottom ballast shall be classed as work to subgrade and measured in accordance with Category 6 Earthworks. |  | 17.D1 Ballast below the soffit level of sleepers, timbers or bearers of a track shall be classed as bottom ballast. 17.D2 Ballast above the underside of the sleepers, timbers of bearers shall be classed as top ballast. 17.D3 If supplied by Client/Principal, then quantity will be stated and rate will remain blank.
| 4 Additional depth of stated thickness |  | 1 Stating Material; depth and type
2 Sleeper Supply | 1 Timber 2 Concrete 3 Steel 4 Specialist ; type stated | No. | 1 Size stated | 1 Items for supplying sleepers shall state the size of the sleepers and identify the fittings which are attached by the supplier. Sleepers with integral ducts for services shall be so described 2 Items for supplying components shall identify the method of delivery to the site 3 Items for supplying components shall identify the method of offloading and the locations at which they will be offloaded 4 State whether supplied by Client, otherwise deemed supplied by Contractor |  | 17.P1 Items for supplying sleepers shall be deemed to include fittings attached by the supplier. | 17.D4 If supplied by Client/Principal, then quantity will be stated and rate will remain blank.
3 Rail Supply | 1 Bullhead rails 2 Flat bottom rails 3 Dock and crane rails 4 Check and guard rails 5 Conductor rails : single rail | m | 1 Profile stated: weight stated | 1 Items for supplying rails shall state either the section reference and the mass per metre or the cross-sectional dimension and the mass per metre 2 Items for supplying components shall identify the method of delivery to the site 3 Items for supplying components shall identify the method of offloading and the locations at which they will be offloaded 4 State whether supplied by Client, otherwise deemed supplied by Contractor | 17.M3 The length measured for supplying rails shall include the length of twist rails. | 17.P2 Items for supplying shall be deemed to include delivery of components to the site. | 17.D5 Supplying components shall be measured where components are to be supplied and delivered to site for assembly for laying on site. 17.D6 If supplied by Client/Principal, then quantity will be stated and rate will remain blank.
| 6 Conductor rail : ramps 7 Twist rails | No.
4 Fittings Supply | 1 Chairs 2 Base plates: standard 3 Base plates: acoustic 4 Rail fastenings 5 Plain fishplates 6 Insulated fishplates 7 Conductor rail insulators 8 Conductor rail side ramps | No. | 1 Fixed to hardwood sleeper 2 Fixed to concrete sleeper 3 Fixed to other type of sleeper; material stated | 1 State what medium fittings are to be attached to | 17.M4 Fishplates shall be measured by the number of pairs. | 17.P3 Items for supplying fittings shall be deemed to include fixings, keys, clips, bolts, nuts, screws, spikes, ferrules, track circuit insulators, pads and conductor rail insulator packing.
5 Switches and crossings Supply | 1 Trap points 2 Catch points 3 Standard turnout :type stated 4 High speed turnout : type stated 5 Fixed crossings 6 Switch diamond 7 Switch crossing : single slip 8 Switch crossing : double slip 9 Tandem turnout 10 Switch crossing: double junction 11 Switch crossing: double junction with switch diamond 12 Switch crossing : scissors crossover 13 Other switches or crossings : type stated | No. |  | 1 Items for supplying turnouts and diamond crossings shall state the type |  | 17.P4 Items for supplying shall be deemed to include delivery of components to the site. 17.P5 Items for supplying turnouts and diamond crossings shall be deemed to include timbers, fittings and check rails.
6 Rail ancillaries supply | 1 Buffer stops (type stated) | No. |  | 1 Items for supplying buffer stops shall state the type and their approximate weight
| 2 Rubber panel (size stated) |  |  | 1 State type of level crossing
| 3 Retarders 4 Wheel stops 5 Derailer 6 Lubricators 7 Switch levers 8 Adjustment or breather switches : type stated 9 Lateral end resistance plates 10 Static sander |  |  | 1 Items for supplying sundries shall state the type | 17.M5 Conductor rail guard boards shall be measured each side of the rail. | 17.P6 Items for supplying conductor rail guard boards shall be deemed to include fixings.
| 11 Conductor rail guard boards 12 Eutectic strip | m
7 Prefabricated Track panels supply | 1 Bullhead track; weight of rail stated; size of panels stated 2 Flat bottom track; weight of rail stated; size of panels stated | trackm | 1 Type of bearers stated | 1 The form in which prefabricated or modular panel is to be supplied to site (train or road) | 17.M6 Item description for supplying prefabricated and modular track shall state the type of rail, bearers and fittings. | 17.P7 The supply of prefabricated or modular track panels, switches and crossings shall be deemed to include rails, bearers and fittings. 17.P8 Deemed to include delivery to site and the cost of loading and unloading. | 17.D7 Supplying prefabricated or modular track panels shall be measured where components are fabricated off site ready for assembly and laying on site. 17.D8 Clearly state whether supply and fabrication of track panels is not to be carried out by the Contractor.
8 Prefabricated concrete slab track supply 9 Modular concrete slab track supply | 1 Thickness stated 2 Size of panel stated 3 Concrete strength stated 4 Reinforcing steel requirements stated | Nr | 1 Type of rail stated
10 Prefabricated switch and crossing supply 11 Modular Switches and crossings supply | 1 Plain Track 2 Trap points 3 Catch points 4 Standard turnout 5 High speed turnout 6 Fixed crossings 7 Switch diamond 8 Switch crossing : single slip 9 Switch crossing : double slip 10 Tandem turnout 11 Switch crossing: double junction 12 Switch crossing: double junction with switch diamond 13 Switch crossing : scissors crossover 14 Switch crossing : double slip 15 Other switches or crossings | No. | 1 Size stated |  |  |  | 17.D9 Supplying modular shall be measured where components are fabricated and assembled off site for laying on site.
12 Ballast installation | 1 Bottom ballast 2 Top ballast 3 Extra for: ballast profile with glued ballast | m³ |  | 1 Preparatory works required for the use of on-track machinery are included in Section 2 - Preliminaries | 17.M7 The volume of top ballast measured shall include the volume occupied by sleepers. 17.M8 Work to the material below bottom ballast shall be classed as work to subgrade and measured in accordance with Section 6 Earthworks. |  | 17.D10 Ballast below the soffit level of sleepers, timbers or bearers of a track shall be classed as bottom ballast. 17.D11 Ballast above the underside of the sleepers, timbers of bearers shall be classed as top ballast.
13 Sleeper Installation on ballast | 1 Timber (hardwood) 2 Concrete 3 Composite 4 Specialist ; type stated | Nr | 1 Size stated 2 Spacing stated | 1 Extra for curved track ≥ 300 m 2 Extra for curved track 200 - 300 m 3 Extra for curved track ≤ 200 m 4 Extra for across bridges 5 Extra for work in tunnels 6 Extra for work under OLE installations 7 Extra for work in confined structures : details stated 8 Extra : canting : average cross fall stated |  | 17.P9 Items for installing sleepers shall be deemed to include fittings, supply measured separately | 17.D12 State whether supplied by Client, otherwise deemed supplied by Contractor.
14 Rail Installation | 1 Bullhead rails 2 Flat bottom rails 3 Dock and crane rails 4 Check and guard rails 5 Conductor rails : single rail | m | 1 Fixed to timber sleepers 2 Fixed to Concrete sleepers 3 Fixed to Composite sleepers 4 Fixed to Concrete slab 5 Fixed to Other (stated) | 1 Plain track : single rail 2 Plain track : two rail 3 Extra for curved track ≥ 300 m 4 Extra for curved track 200 - 300 m 5 Extra for curved track ≤ 200 m 6 Extra for work in tunnels 7 Extra for work under OLE installations 8 Extra for work in confined structures : details stated 9 Extra for work on single lines 10 Extra : canting : average cross fall stated | 17.M9 The length of laying track with bearers and ballast shall be measured along the centre line of the rail (single rail) and shall exclude the lengths occupied by switches and crossings. 17.M10 The length of laying track with bearers and ballast shall be measured along the centre line of the track (two rail) and shall include the lengths occupied by switches and crossings. 17.M11 Laying rails on concrete pavement shall state the type of fixings and base plates; acoustic base plates shall be described. | 17.P10 Items for laying shall be deemed to include work carried out after delivery of components to the site or, where the track is No.t supplied by the contractor, to the location stated. 17.P11 Items for laying shall be deemed to include laying sleepers, fittings, twist rails and short lengths between switches and crossings. 17.P12 Laying rails direct to concrete shall be deemed to include all fixings and pads required unless otherwise stated. | 17.D13 Laying rails direct to concrete bases shall be described as laying rails on concrete pavements. 17.D14 Items for laying rail track components or materials which are not supplied by the Contractor shall state the form in which they are to be supplied and the delivery location. 17.D15 Items for laying bullhead rails and bottomed rails shall state the type and mass per metre of rail and the type of joints and sleepers.
| 6 Length ends 7 Side ramps | Nr
15 Rail Installation Sundries | 1 Welded joints 2 Fishplate joints : type stated | No. |  | 1 Items for welded joints shall state the rail section and the type of weld. 2 Welded joints in differing types of rail shall be measured separately | 17.M12 Welded and fishplate joints shall only be measured where they are expressly required in repairs.
16 Prefabricated concrete slab track installation 17 Modular concrete slab track installation | 1 Bullhead track 2 Flat bottom 3 Extra for curved rail ≥ 300 m 4 Extra for curved rail 200 - 300 m 5 Extra for curved rail ≤ 200 m 6 Extra for laying track in tunnels 7 Extra for laying track under existing OLE installation 8 Extra for laying track in confined spaces ; location stated 9 Extra for laying track on single lines 10 Extra : canting : average cross fall stated | trackm | 1 Width Stated | 1 Items for laying plain track shall identify pre-fabricated or modular lengths 2 Items descriptions for laying modular track shall state the weight of each component 3 Items descriptions for laying modular track shall state the weight of each component | 17.M13 The length of track panels shall be measured along the centre line of the track (two rail) and shall include the lengths occupied. | 17.P13 Items for laying prefabricated track shall be deemed to include the assembly of components on site before laying. 17.P14 Items for laying modular track shall be deemed to include the unloading of completed components prior to laying on site. | 17.D16 Track and components that are fabricated offsite for assembly and laying on site shall be classed as laying prefabricated track. 17.D17 Track and components that are fabricated and assembled offsite ready for incorporation into the works shall be classed as laying modular track.
18 Modular track, switch and crossing installation | 1 Plain Track 2 Trap points 3 Catch points 4 Standard turnout 5 High speed turnout 6 Fixed crossings 7 Switch diamond 8 Switch crossing : single slip 9 Switch crossing : double slip 10 Tandem turnout 11 Switch crossing: double junction 12 Switch crossing: double junction with switch diamond 13 Switch crossing : scissors crossover 14 Switch crossing : double slip 15 Other switches or crossings | No. | 1 Size, Type & Weight stated | 1 Items for modular turnouts and crossings which are delivered complete with operating equipment and other mechanisms shall state the type of mechanism or equipment | 17.M14 Item description for laying modular track, switches and crossings shall state the type of bearers and fittings. 17.M15 The length of laying modular track shall be measured along the centre line of the track (two rail) and shall include the lengths occupied by switches and crossings. | 17.P15 Items for laying switches and crossings shall be deemed to include laying check rails. | 17.D18 Modular track and components are based on a set of standardised, interchangeable components. 17.D19 Modular track and components are scalable and flexible.
19 Switch and crossing installation | 1 Trap points 2 Catch points 3 Standard turnout 4 High speed turnout 5 Fixed crossings 6 Switch diamond 7 Switch crossing : single slip 8 Switch crossing : double slip 9 Tandem turnout 10 Switch crossing: double junction 11 Switch crossing: double junction with switch diamond 12 Switch crossing : scissors crossover 13 Switch crossing : double slip 14 Other switches or crossings | No. | 1 Fixed to timber sleepers 2 Fixed to Concrete sleepers 3 Fixed to Composite sleepers 4 Fixed to Concrete slab 5 Fixed to Other (stated) |  | 17.M16 Laying components on concrete pavement shall state the type of fixings and base plates; acoustic base plates shall be described.
20 Ancillaries installation | 1 Buffer stops | No. | 1 Precast concrete 2 Sand trap | 1 Items for installing buffer stops shall state the type and their approximate weight |  | 17. P16 Price is to include for all excavation, backfill required to install the buffer stop.
| 2 Retarders 3 Wheel stops 4 Derailer 5 Lubricators 6 Switch levers 7 Adjustment or breather switches : type stated 8 Lateral end resistance plates 9 Static sander | No. | 1 State fixed to:
| 10 Conductor rail guard boards 11 Eutectic strip | m |  |  | 17.M17 Conductor rail guard boards shall be measured each side of the rail.
21 Lifting, packing, and slewing | 1 Track; jointed 2 Track; welded | m | 1 Plain track: slewing < 200 mm 2 Plain track: slewing 200-400 mm 3 Plain track: slewing: stated > 400 mm 4 Plain track: curved: radius stated: slewing < 200mm 5 Plain track: curved: radius stated: slewing 200-400mm 6 Plain track: curved: radius stated: slewing > 400mm 7 Extra: track with conductor rail 8 Extra: canting: average cross fall stated | 1 Items descriptions for lifting, packing and slewing track shall state the maximum lift. Items for track with switches shall state additionally the length of track 2 Where extra ballast is required for items for lifting, packing and slewing , items shall so state 3 Separate items shall be given for canting associated with lifting, packing and slewing | 17.M18 The length of track stated in Items for lifting, packing and slewing track shall be the length measured along the centre line of the track (two rail) and shall be taken over all roads. Switch roads shall be measured from the toes of the switches. 17.M19 Items for canting shall state the amount by which one rail of a curved track is raised or lowered in relation to the other rail. | 17.P17 Items for lifting, packing and slewing track shall be deemed to include opening out, packing and boxing in with ballast and insertion of closure rails. | 17.D20 Adjustments to the vertical profile of track either to correct irregularities or to implement a new longitudinal profile shall be classed as lifting. 17.D21 Cant is the amount by which one rail in curved track is set above or below the other track.
| 3 Single switch 4 Diamond crossing | No.
22 Ballast cleaning | 1 Plain track | trackm |  |  | 17.M20 Items for ballast cleaning shall identify the depth of material to be cleaned and the material to be used to fill voids. | 17.P18 Items for ballast cleaning, tamping and pneumatic ballast injection shall include the provision of material to fill voids. | 17.D22 Ballast cleaning, tamping and pneumatic ballast injection shall be measured where track is required expressly to be laid or re-laid on to existing formation.
| 2 Switches 3 Crossings | No.
23 Tamping | 1 Plain track | trackm
| 2 Switches 3 Crossings | No.
24 Replacing Sleepers | 1 Continuous resleepering: percentage of bearers replaced stated | trackm | 1 State sleeper spacing | 1 Where continuous resleepering is expressly required to be carried out manually, the item shall so state | 17.M21 Items for continuous resleepering shall identify the type of rail fixings required and the method of fixing to track and to the sleeper. | 17.P19 Items for continuous resleepering shall be deemed to include opening out of ballast removing old sleeper, the supply and laying of a new sleepers and repacking the ballast. 17.P20 Items for continuous resleepering shall be deemed to include all on track and other plant unless expressly stated. | 17.D23 Continuous resleepering shall cover the replacement of sleepers in track neither supplied No. laid by the contractor.
| 2 Spot-resleepering | No. |  |  | 17.M22 Items for spot replacement of sleepers shall identify the type of rail fixings required and the method of fixing to track and to the sleeper | 17.P21 Items for spot replacement of sleepers shall be deemed to include opening out of ballast removing old sleeper, the supply and laying of a new sleeps and repacking the ballast. | 17.D24 Spot replacement of sleepers shall cover the replacement of sleepers in track neither supplied No. laid by the contractor.
25 Repairing rail | 1 Single rail : turning : refixing 2 Single rail : milling | m |  |  | 17.M23 Items for rail grinding, milling shall state the quality of grinding required. | 17.P22 Items for rail grinding, and milling shall be deemed to include the provision of all plant and equipment and the preparation of records after treatment. | 17.D25 Work to repair transverse and longitudinal defects in and to improve the condition of rail, which expressly required by the Employer shall be classed as rail grinding and milling
26 Replacing rail | 1 Single rail ; fish plated joints 2 Single rail : continuously welded rail : mobile flash welding 3 Single rail : continuously welded rail : in situ welding | m |  | 1 Items for in situ welding and mobile flash welding shall be deemed to include removing fishplates or rail clamps and treating both ends of the rail to be welded | 17.M24 The length of treatment of single rail shall be measured along the centre line of the rail and shall exclude lengths occupied by switches and crossings.
27 Destressing rail | 1 Single rail : stressing 2 Single rail : restressing 3 Single rail : relieving stress | m |  |  | 17.M25 Stressing of rail shall be measured where new rail or switches and crossings are laid. 17.M26 Restressing of rail shall be measured where rails are lifted, packed or slued or rail is cut for connections to new rail or for insulated joints. | 17.P23 Restressing or stressing of switches and crossings shall be deemed to include stress transfer blocks.
28 Signs and Notices | 1 Train staff : signalling 2 Train staff : operating information 3 Operatives : information or warning 4 Public : information or warning | No. | 1 Stated, freestanding, located on or within structures | 1 Notices and signs which are for the advice and information of the public shall be measured in Category 13 - Traffic Services 2 No.-reflective, reflective and illuminated signs shall be separately identified | 17.M27 Signs and Notices which relate to specific operational equipment shall be measured with the equipment. 17.M28 Signs and Notices relating to signalling providing information for train operators shall be measured separately. | 17.P24 Items for signs and Notices located on or within structures shall be deemed to include all fixings, brackets, supports and the like. 17.P25 Items for signs and Notices freestanding shall be deemed to include posts and foundations. 17.P26 Items for illuminated signs shall be deemed to include connections to the power supply or power source and all control equipment. | 17.D26 Signs giving details on infrastructure identification, performance settings or hazards shall be classed as "Operatives - Information or warning" signs or Notices.

## 18 - Rail Services (Services)
18. RAIL SERVICES
Revision: Final_Rev 0
INFORMATION TO BE INCLUDED |  |  |  |  | MEASUREMENT RULES | PRICING RULES | DEFINITIONS
1. Refer to Preambles. | [5 empty] | P (i) Items shall be deemed to include tail cables including disconnection boxes and terminations.
19.01 - CONTROLS
Subcategory | Item Name | Unit | Dimension Details | Item Descriptors | Measurement Rules | Pricing Rules | Additional Definitions
1 Controls and Monitoring Systems | 1 Train Control system | No. | 1 Workstation; type stated | 1 VDU displays to workstations shall be separately identified 2 The future works are to modify the existing control system. No requirement at present for new control system | 18.M1 Hours depending on number of routes. The technical details is included as part of hours. | 18.P1 Hourly rate for modification. 18.P2 Hourly rate for initial analysis. | 18.D1 It is the control system consisting of many workstations that manage the areas of the network.
| 2 Supervisory systems | No. | 1 Traffic management system 2 Remote condition monitoring system; type stated
2 Interlocking | 1 Microprocessor-based systems 2 Microprocessor-based systems (non-metro areas) | No. | 1 Computer based interlocking (CBI) | 1 Differing forms of interlocking e.g. electric locking, section locking, route locking and the like shall be separately identified. | 18.M2 Number of object controllers + Base cost + Number of routes. 18.M3 Items shall state percentage of spare capacity to be provided. | 18.P3 Metro Areas interlockings will typically be outsourced to Signalling vendors and cannot be designed inhouse. It includes the cubicle/racks consisting processors, input/output interface, communication cards. Arrangement for power supply and networking. It also includes terminals to interface, Vital safety cut out relays. 18.P4 Non- Metro Areas interlockings will typically be designed inhouse. It includes the cubicle/racks consisting processors, input/output interface, communication cards. Arrangement for power supply and networking. 18.P5 Modification to this interlocking require the particular vendor support. 18.P6 Base cost + hourly rate for project activities. | 18.D2 Any arrangement of signalling apparatus that prevents conflicting movements through an arrangement of tracks such as junctions or crossings shall classed as an interlocking. Interlocking is achieved with the help of microprocessors.
| 3 Relay interlocking (Q--Series Relay type/ Group Interlocking) | nr | 1 Modification to existing relay interlocking | 1 Differing forms of interlocking e.g. electric locking, section locking, route locking and the like shall be separately identified. All the logic will be a hardwired with the help of relays | 18.M4 Hours depending on Number of routes added or modified/ Number of locations. | 18.P7 Equipment cost includes relays, wiring, power supply arrangement, racks. 18.P8 Hourly rate. | 18.D3 Any arrangement of signalling apparatus that prevents conflicting movements through an arrangement of tracks such as junctions or crossings shall classed as an interlocking. Interlocking is achieved with the help of relays.
3 Point Machines | 1 Electrical 2 Mechanical switch lock /Hand operated points | No. | 1 Operating equipment; sited within the running rails 2 Hand-operated switch lever | 1 Item descriptions for point mechanisms shall state the type of mechanism and the method of operation 2 Electrical detection of mechanical point mechanisms and point indicators is measured with Interlocking | 18.M5 Point mechanisms shall be measured as the number of point ends. | 18.P9 Equipment cost includes the point machine and its accessories which includes connecting rods, detecting mechanism, testing instruments and crank handles. It Includes lever, key locks in case of switch locks/hand points. It also includes tail cables, disconnection boxes and terminations Design cost. | 18.D4 Equipment that is controlled by signalling interlocking or by hand levers providing movement to switches and turnouts is Classed as point mechanisms. 18.D5 Point ends shall be the number of moveable switches. 18.D6 Rails that support and guides the flanged wheels of a single rail vehicle are Classed as running rails.
|  | m | 3 Point controls : point rodding |  |  |  | 18.D7 Point rodding is defined as the metalwork connecting mechanical interlocking and point mechanisms.
4 Signals and Indicators | 1 Colour light signal | No. | 1 LED display : type stated | 1 The number of aspects shall be stated for signals and indicators 2 Special aspects, such as flashing aspects, shall be described, stating the number of aspects affected | 18.M6 Signals and indicators shall be measured as the number of single heads, arms or units. 18.M7 The type of signal or indicator shall be described. Separate items shall be given for different types of signal or indicators. | 18.P10 Signals and indicators shall be deemed to include head, lamps, and tail cables up to and including disconnection boxes. 18.P11 Hours for Design. | 18.D8 Signals shall be deemed to be devices conveying train movement instructions to drivers of trains. 18.D9 Indicators shall be deemed to be devices providing subsidiary information to drivers of trains.
| 2 Banner repeaters | No. | 1 LED display : banner signal | 1 The number of apertures shall be stated for position light signals | 18.M8 Banner repeaters shall state whether Green banners. | 18.P12 Unit cost + Hours for Design.
| 3 Shunt Signal | No. | 1 LED display : subsidiary position unit LED display: limit of shunt unit 2 LED display: ground position signal | 1 The number of routes shall be stated for position light junction indicators | 18.M9 Sub signals shall state whether attached to main signal or on a separate free standing post. 18.M10 Shunt signal as a standalone installation. |  | 18.D10 Subsidiary signals directing the local positions of trains shall be Classed as position light signal.
| 4 Route indicators : type stated | No. | 1 LED display : number of routes stated 2 Stencil or theatre display : number of routes stated | 1 The number of routes shall be stated for alphanumeric route indicators | 18.M11 Items shall state whether standard route indicator or miniature route indicator. 18.M12 Character composition A, R & E light.
| 5 Operational signs and noticeboards | No. | 1 Retro reflective; type stated 2 Illuminated; type stated
5 Train Detection Equipment | 1 Track circuits | No. | 1 Track circuit 2 Track circuits: AC (DC immune) 3 Track circuits: DC (AC immune) 4 Track circuits: interrupter 5 Track circuit aid : TCAID | 1 Items for track circuits shall state the type | 18.M13 Proposed location i.e. in straight line/point zone. 18.M14 limitation of product in terms of maximum length of track circuit. 18.M15 length of vehicles travelling in the network determines minimum length of track circuit. | 18.P13 Item descriptions shall include tail cables up to and including disconnection boxes, tuning units connected to rails. It also includes the Insulated rail joints. 18.P14 Item description include equipment to generate code/frequencies. 18.P15 Equipment cost per section + Hours. | 18.D11 Train detection equipment is any asset providing an indication on the signalling panel of the location of a train or vehicle. The main principle is to send voltage and receive voltage using two rails of track.
| 2 Axle counters | No. | 1 Detection heads |  | 18.M16 Proposed location i.e., in straight line/point zone. 18.M17 limitation of product in terms of maximum length of track circuit. 18.M18 length of vehicles travelling in the network determines minimum length of track circuit. | 18.P16 Item descriptions shall include tail cables up to and including disconnection boxes, processing equipment, detecting sensors connected to tracks, communication capabilities, remote monitoring capabilities. 18.P17 Equipment cost per section + Hours. | 18.D12 Train detection equipment is any asset providing an indication on the signalling panel of the location of a train or vehicle. The main principle is to count the wheels of train at entry and exit point to detect the vacancy in the section.
| 3 Balise | No. | 1 European Rail Traffic Management System (ERTMS) balise 2 Tilt Activation and Suspension System (TASS) balise |  | 18.M19 Number of signals + Hours to Design. | 18.P18 Equipment + Design cost. | 18.D13 An electronic beacon or transponder placed between the rails of a railway as part of an automatic train protection (ATP) system.
| 4 Insulated block joints (IBJs) | No. | 1 Shop fitted : 4-hole 2 Shop fitted: 6-hole 3 Site fitted : 4-hole 4 Site fitted: 6-hole 5 Recovered : 4-hole 6 Recovered: 6-hole | 1 Item descriptions shall identify insulated block joint that are glued | 18.M20 Insulated block joints shall be measured to each running rail of insulated track. 18.M21 Depends on number of track circuits. | 18.P19 Item descriptions for insulated block joints in jointed track shall be deemed to include fishplates to both sides of the rail and the fixing bolts. 18.P20 Item descriptions for insulated block joints shall be deemed to include cutting in/out rail where necessary. 18.21 Equipment cost + Design cost.
| 5 Impedance bonds | No. | 1 Impedance bond: untuned 2 Impedance bond: tuned 3 Impedance bond: tuning capacitors | 1 Items for impedance bonds shall state the type | 18.M22 Depends on number of frequency based track circuits | 18.P22 Equipment cost + Design cost. | 18.D14 An impedance bond provides continuity between railroad, track circuits for AC and DC propulsion current.
| 6 ETCS L1 |  |  |  | 18.M23 Number of signals + Hours to Design. | 18.P23 base cost + Equipment + hourly Design cost. | 18.D15 Level 1 involves continuous supervision of train movement (i.e. the onboard computer is continuously supervising the maximum permitted speed and calculating the braking curve to the location to which the train is permitted to proceed (the end of movement authority) while non-continuous communication occurs between train and trackside, generally through Eurobalises.
| 7 Train stops |  |  |  | 18.M24 Number of signals + Hours to Design. | 18.P24 Equipment + Design cost.
6 Remote Control Systems | 1 Time division data transmission systems (TDM) | No. | 1 Type Stated | 1 Remote control systems shall be described stating the function and scope of each system and its location
| 2 Frequency division data transmission systems (FDM) | No. | 1 Type stated
| 3 Alarms, warnings and controls | No. | 1 Alarms: signal passed at danger (SPAD) 2 Alarms : level crossing barriers 3 Alarms: point indicator 4 Signal replacement facility 5 Emergency Alarms 6 Timetable management system (TTMS)
| 4 Radio Block Centre | No. | 1 Radio block equipment
7 Signal Support Structures | 1 Freestanding single post 2 Cantilever 3 Gantry/portal | No. | 1 Height stated |  | 18.M25 Item descriptions shall state whether the structure shall be OLE compliant. 18.M26 The number of tracks to be spanned shall be stated for cantilevers and gantries. | 18.P25 Items for posts, cantilevers and gantries shall include ladders, cages, number plates etc . 18.P26 Items for signal posts shall include straight and cranked types.
8 Equipment Housings and Platforms | 1 Location case, complete with racking and equipment 2 Huts | No. | 1 Temperature controlled 2 Non-temperature controlled |  | 18.M27 Item descriptions shall state what vandal proof measures are required. 18.M28 Item descriptions shall state type or manufacturer of staging. | 18.P27 Unit cost ; includes the size of the housing/platform, cable in and out provisions, lighting arrangement, temperature controlled equipment. 18.P28 Logistics cost. | 18.D16 Item descriptions shall state the asset the equipment housing is to be used for.
9 Stage Works | 1 Stage | LS | 1 Reference stated |  | 18.M29 See equipment and interlocking cost. | 18.P29 Additional cable/wiring cost + Additional hours required for Design. | 18.D17 Stage work is an activity where individual equipment is stage before the final commissioning activity which reduces the time required at the commissioning day.
10 Fringe Works | 1 Fringe | No. | 1 Location stated |  | 18.M30 Hours required for design and analysing the complexity of Fringe. 18.M31 Requirement of separate scope to manage fringe Design. 18.M32 Number of interfaces . | 18.P30 Hourly rate. 18.P31 Equipment cost includes, cost of cables, electronic equipment depending on interface method. | 18.D18 Work which is expressly required to make connections to adjacent interlocking systems that do not form part of the works shall be Classed as connection to adjacent interlocking.
11 Level crossings : type stated | 1 Barriers and operating systems | No. | 1 Barrier machine; type stated 2 Boom and skirt 3 Local control unit; type stated 4 Local control unit 5 Remote control unit; type stated 6 Auto lower functionality |  | 18.M33 Number of pedestrian approaches. 18.M34 Number of road approaches, road layout. 18.M35 Traffic interface requirements. 18.M36 Any interlocking interface (complexity to be considered). | 18.P32 Equipment cost includes barrier, flashing lights, tail cables, booms, weights, type of boom lifting, switches to manually operate level crossing. 18.P33 Hourly rate for Design cost. | 18.D19 The works measured in this Class shall be the signalling works associated with controlled level crossings. 18.D20 Item descriptions shall state whether stand-alone units or incorporated into a signalling control panel. 18.D21 Auto lower functionality is the ability for the level crossing to be started automatically by the occupation of approaching track circuits/treadles/axle counters and for the barriers to raise once a train has passed.
| 2 Signal and traffic protection |  | 1 Driver's indicator light 2 Warning lights : railway operatives 3 Warning lights : public : wig-wag 4 Signal box indicator
| 3 Single pedestrian gate 4 Double pedestrian gate with emergency exits |  |  |  |  | 18.P34 Equipment cost includes motors to operate pedestrian gate mazes, cables and gates, flashing lights to provide train approach warning. 18.P35 Hourly rate for Design.
| 5 Emergency gates |  |  |  |  | 18.P36 Equipment cost includes gate, push button arrangement, tail cables. 18.P37 Hourly rate for Design.
12 Testing and Commissioning | 1 Workstation 2 Technical verification 3 Functional (including through testing) | LS | 1 Control 2 Interlocking 3 All assets 4 Signal sighting 5 Standby cover | 1 Special testing required by the Employer shall be described in detail 2 For signal sighting, full descriptions by reference to the signalling specification of the Employer's requirements in respect of the approval of the signalling systems by the signal sighting committee; these requirements shall include any approvals to be sought and obtained in the design of the system | 18.M37 Where the works are to be completed in sections, the sections shall be described and separate items measured for each section. | 18.P38 External resource contracts. 18.P39 Hourly rate. 18.P40 Travel Arrangements to site. | 18.D22 Functional testing is testing that checks out individual parts of a system, involving the application of power to exercise the circuits etc. 18.D23 Principles testing is about VALIDATION; is what we have built "fit for purpose.
|  | No. | 6 Test trains
| 4 Commissioning and handover | LS | 1 Commissioning 2 Operational and Maintenance Manuals 3 Post commissioning support | 1 Items for operating manuals shall identity the media in which they are expressly required to be produced and the number of copies of each manual |  | 18.P41 Hourly rate. 18.P42 Travel Arrangements to site.
13 Strategic Spares | 1 Spares: Maintenance 2 Spares: Commissioning 3 Spares: Handover equipment | No. | 1 Type stated |  | 18.M38 Number of equipment in service, reliability rate. 18.M39 Proposed Spares based on theorical values & experience. | 18.P43 Equipment cost. 18.P44 Storage costs (temperature controlled/non-temperature controlled).
14 Abandonment, recovery and disposal of redundant equipment | 1 Consoles and monitoring systems | No. | 1 Consoles and panels; type stated |  | 18.M40 Item descriptions for abandonment, disposal and recovery of redundant equipment shall state the amount of dismantling, the method of storage or packing as necessary. 18.M41 Item descriptions for abandonment and recovery of redundant equipment shall be deemed to include disconnection of equipment or materials. | 18.P45 Disposal includes dismantling, collection and removal off site; Abandonment includes disconnection of the asset to the live system and making good as specified; Recovery includes disconnection of the asset, collection and return to the Employer. 18.P46 Removal of live service or operating mechanism and leaving equipment in non or safe working mode. 18.P47 Recovered materials shall be those materials which are expressly required to remain the property of the employer and are required for re-use by the Employer. | 18.D24 Items for the abandonment and recovery of redundant equipment shall describe the method of disposal. 18.D25 Where materials are to be recovered the location to which they are to be delivered shall be stated.
| 2 Interlockings | No. | 1 Lever frames 2 Ground frames 3 Train describers 4 Supervisory systems 5 Signalling simulator 6 Micro-processor based systems 7 Electro-mechanical interlocking 8 Mechanical interlocking 9 Trackside interface unit 10 Tokenless block
| 3 Point mechanisms | No. | 1 Electrical 2 Hydraulic 3 Electro-pneumatic 4 Air 5 Mechanical
| 4 Signals and indicators | No. | 1 Colour light signal: type of head and number 2 Banner repeaters 3 Position light signal : type stated 4 Route indicators : type stated 5 Signal functions : type stated 6 Other : type stated 7 Mechanical signal 8 Operational signs and noticeboards
| 5 Train detection systems | No. | 1 Track circuits 2 Axle counters 3 Treadle 4 Balise 5 Insulated block joints (IBJs) 6 Impedance bonds
| 6 Train protection systems | No. | 1 Automatic Warning System (AWS) 2 Train Protection Warning System (TPWS) 3 Automatic Train Control (ATC) 4 Automatic Train Protection (ATP)
| 7 Remote control systems | No. | 1 Time division data transmission systems ( 2 Frequency division data transmission system 3 Radio Electronic Tokenless Block ( RETB 4 Patrolman's lockout device (PLOD) 5 Alarms, warnings and controls 6 Train operating systems 7 Radio Block Centre
| 8 Cables and containment | m | 1 Cables 2 Containment 3 Crossings 4 Tremble devices / theft protection
| 9 Signal support structures | No. | 1 Signal support structure : freestanding : single post 2 Signal support structure : cantilever 3 Signal support structure : gantry
| 10 Equipment housings and platforms | No. | 1 Location case, complete with racking and equipment; type stated 2 Portable building : complete with services (REB) 3 Trackside equipment; level ground; type and foundation stated 4 Trackside equipment; staging; type and foundation stated
| 11 Level Crossings; type stated | No. | 1 Barriers and operating systems 2 Signal and traffic protection
19.02 - ELECTRIC POWER INSTALLATIONS
1 Connection to electricity mains supply | 1 Distribution network operator network(DNO) 2 Private electricity generation network | No. | 1 Control centres 2 Sub-stations | 1 Connections outside the boundary of the site shall be identified and described separately | 18.M42 Item descriptions for connections to mains shall describe the extent and location. 18.M43 The location of the works shall be identified. | 18.P48 Connections to electricity main supply shall include all interruption to main supply, temporary connections and maintenance of supply where expressly required, commissioning and testing. | 18.D26 Connections to electricity mains supply shall be the connection to the statutory undertakers electricity main or other primary source of power generation. 18.D27 Connections to mains shall include the reception of incoming power and the return to surplus power to the electricity supply main. 18.D28 Private electricity generation installations are those owned by the Employer for other non- statutory body or the generation of power.
2 Generating devices | 1 Standby generators 2 Wind turbines 3 Photovoltaic devices 4 Solar collectors | No. | 1 Located internally 2 Located externally 3 Freestanding or self-contained units 4 Containers 5 Wall or post mounted |  | 18.M44 Item descriptions for external transformation devices shall fully describe the appliance and its location. | 18.P49 External transformation devices shall include the equipment only and its connection to sub- distribution circuits. | 18.D29 Generating devices located outside buildings or shelters shall be classed as located externally. 18.D30Generating devices located within buildings or shelters shall be classed as located internally.
3 Transformation devices | 1 Transformers and rectifiers | No. | 1 Transformers 2 Rectifiers 3 Other transformation devices | 1 Work associated with the construction of buildings to house external transformation devices and foundations or bases is included elsewhere 2 Protective compounds for external transformation devices shall be measured elsewhere | 18.M45 Item descriptions for transformers and rectifiers shall provide full details of the equipment involved.
4 Power supply points | 1 DNO power cubicle | No. | 1 Within buildings 2 Free standing or self-contained unit 3 Wall or post mounted |  | 18.M46 Item description for power supply points shall describe the control and distribution boards for each supply. |  | 18.D31 Position from which electricity is taken shall be classed as power supply points. 18.D32 Vehicle battery charging points shall be classed as functional supply points (FSP). 18.D33 Works to alter and adapt power supplied shall be classed as alterations to existing power supplies.
| 2 Functional supply point (FSP) 3 Principal supply point (PSP) 4 Signal supply point (SSP) | No. | 1 Containerised set 2 Free standing
| 5 Power case | No.
| 6 Uninterruptible power supplies | No. | 1 Batteries 2 Battery chargers
| 7 Alterations to existing power supplies | No. | 1 DNO power cubicle 2 Functional power supply (FSP) 3 Principal supply point (PSP) 4 Signal supply point (SSP) 5 Power case
5 Power installations | 1 Switchgear 2 Control equipment | No. | 1 Switchgear : low voltage 2 Switchgear : high voltage 3 Distribution boards 4 Circuit breakers : DC 5 Circuit breakers : AC 6 Control switches : manually operated 7 Control switches : remotely operated | 1 The location of equipment shall be stated in item descriptions | 18.M47 Item descriptions shall identify the type of control equipment. | 18.P50 Item descriptions for equipment shall include delivery, hoisting and fixing in position and all connection to power supply.
6 Lighting installations : permanent 7 Lighting installations : emergency | 1 Paths and paved areas 2 Public open spaces 3 Roads and car parks 4 Hard standings and other open areas 5 Subways 6 Tunnels 7 Bridges 8 Track | No. | 1 Mounting : columns 2 Mounting : poles 3 Mounting : masts 4 Bollards with integral lighting 5 Buffer stops and the like 6 Luminaries 7 Lamps |  | 18.M48 Item descriptions for lighting installations shall state the type of light fitting or luminaries other those items described separately and the foundation. | 18.P51 Items for lighting installations shall be deemed to include all light fittings with connection to power supply and foundations to supports.
8 Earthing and bonding | 1 Earthing to structures 2 Earthing to power installations 3 Earthing to lighting installations 4 Earthing to heating installations | m | 1 Tapes
|  | No. | 2 Fittings 3 Earth rods
9 Lightning protection | 1 Buildings 2 Structures | No. | 1 New 2 Existing |  |  | 18.P52 Item descriptions for lightning protection shall include Faraday cages and other tape based systems, conductor tapes, grounding and earthing.
19.03 - TELECOMMUNICATIONS
1 Fixed Telephone Network (FTN) | 1 Control centres | No. | 1 New control centres : location stated : number of lines stated 2 Existing control centres : location stated : number of lines stated | 1 Items for new centres or for existing centres shall state the number of lines to each centre | 18.M49 Items for control centres in the fixed telephone network, the location shall be stated. | 18.P53 Consoles, control panels and monitors shall be deemed to be included in control centres.
2 Concentrator Equipment | 1 Telephone concentrators 2 Voice recording equipment 3 Zone control communication systems 4 Other stated concentrators | No. | 1 Large >64 lines 2 Medium 32 to 64 lines 3 Small <32 lines | 1 Items for concentrator equipment shall be grouped with the control centre to which they relate | 18.M50 Items for concentrator equipment shall state the control centre to which they relate. |  | 18.D34 Concentrator size shall be determined according to the maximum number of telephone lines per unit: Large > 64 lines medium = 32 to 64 lines small = <32 lines.
3 Operational Telephones | 1 Access point. 2 Direct line. 3 Emergency. 4 Line side plug. 5 Emergency telephone devices ; ETD. 6 Signal post telephone. 7 Point Zone telephone. 8 Ground frame circuit. 9 Tunnel emergency circuit. 10 Level crossing. | No. | 1 Including stump post 2 Fixed to signal post 3 Fixed to telephone post 4 Fixed to structure 5 Desk mounted | 1 Items for operational telephones shall be given with the concentrators to which they relate 2 Separate items shall be given for each type or specification of telephone | 18.M51 Item descriptions for operational telephones with supports shall describe the type of support and its foundation | 18.P54 Item descriptions for operational telephones shall include all final connections from distribution circuits to the handsets. 18.P55 Item descriptions for stump posts to operational telephones shall include the foundation including excavation. | 18.D35 Telephones shall include all types of handset, headsets, intercoms, keyboards, plug points, speaker telephones and answering machines. 18.D36 Devices designed to allow emergency access to the fixed telephone network shall be classed at emergency telephone devices (ETD).
4 Operational Radio | 1 Equipment | No. | 1 Masts 2 Aerials 3 Base stations | 1 Items for operational radio shall be given with the concentrators to which they relate | 18.M52 Item descriptions for operational radio shall describe the type and location of each piece of equipment. | 18.P56 Item descriptions for masts, aerials and base stations shall include the telecommunications equipment only; supporting structures are measured separately.
5 Audio-visual Management Systems | 1 Driver-only operating systems 2 Timetable management systems 3 Security systems 4 Surveillance systems | No. | 1 CCTV Cameras 2 Monitors 3 Mirrors 4 Control panels 5 Microphones and speaking points 6 Recorders 7 Amplifiers 8 Multiplexers and sequencers 9 Alarms 10 Primary object detectors (POD) 11 Complementary object detectors (COD) |  | 18.M53 Item descriptions for CCTV cameras shall identify the type of camera and location. 18.M54 Items for support gantries and other substantial structures associated with audio visual management systems which are constructed in concrete, structural metalwork or other materials shall be given in the appropriate classes. | 18.P57 Audio visual management systems shall be deemed to include all camera types, mounting brackets, monitors, housings, keyboards, control panels, digital video converters, flapped indicator units, recorders, distribution amplifiers, multiplexers and sequencers. 18.P58 Items for monitors shall include heaters, cabling and connection to power supply. | 18.D37 Devices used to detect movement of objects at level crossings shall be classed as object detectors.
6 Data Transmission | 1 Transmission equipment | No. | 1 PCM : digital 2 Drop and insert : digital 3 Circuit carrier : analogue |  |  | 18.P59 Transmission equipment shall be deemed to include regulators and repeaters, dependent and independent.
7 Positioning Equipment | 1 Train positioning systems | No. | 1 Automatic Train Reporting (ATR) 2 Station Information VDU Stepping (SIVS) 3 Tran Running System Tops (TRUST)
8 Remote asset monitoring systems | 1 Assets : track 2 Assets : plant | No. | 1 Point heaters 2 Standby generators 3 Pumps : type stated 4 SCADA installations 5 Relocatable equipment buildings (REB) 6 Power supply point 7 Signal head 8 Other : type stated
9 Customer Information Systems (CIS) | 1 Audio 2 Video | No. | 1 Speakers 2 Microphones and speaking points 3 Video display units 4 Recorders 5 Control panels 6 Clocks |  |  | 18.P60 Public address systems shall be deemed to include long line system control panels, control systems, outstations, inter- station links, microphones, music tape and CD players, recorded announcements storage and solid state announcement systems.
10 Testing and Commissioning | 1 Workstation 2 Technical verification 3 Functional (including through testing) 4 Commissioning and handover | LS | 1 Control system 2 All assets 3 Standby cover 4 Commissioning 5 Operational and maintenance manuals 6 Post commissioning support | 1 Special testing required by the Employer shall be described in detail | 18.M55 Where the works are to be completed in sections, the sections shall be described and separate items measured for each section. 18.M56 Item descriptions for operating manuals shall include the type and numbers of manual required and where they are to be delivered to the Employer.
|  | No. | 1 Test trains
11 Strategic Spares | 1 Spares: Maintenance 2 Spares: Commissioning 3 Spares: Handover equipment | No. | 1 Type stated
12 Abandonment, recovery and disposal of redundant equipment | 1 Fixed telephone network | No. | 1 Control centres |  | 18.M57 Item descriptions for abandonment, disposal and recovery of redundant equipment shall state the amount of dismantling, the method of storage or packing as necessary. | 18.P61 Disposal includes dismantling, collection and removal off site; Abandonment includes disconnection of the asset to the live system and making good as specified; Recovery includes disconnection of the asset, collection and return to the Employer. 18.P62 Removal of live service or operating mechanism and leaving equipment in non or safe working mode. | 18.D38 Items for the abandonment and recovery of redundant equipment shall describe the method of disposal. 18.D39 Where materials are to be recovered the location to which they are to be delivered shall be stated.
| 2 Concentrator equipment | No. | 1 Telephone concentrators 2 Voice recording equipment 3 Zone control communication 4 Other stated concentrators |  | 18.M58 Item descriptions for abandonment and recovery of redundant equipment shall be deemed to include disconnection of equipment or materials.
| 3 Operational telephones | No. | 1 Access point 2 Direct line 3 Emergency 4 Lineside plug 5 Emergency telephone device (ETD) 6 Signal post telephone 7 Point zone telephone 8 Ground frame circuit 9 Tunnel emergency circuit 10 Level crossing
| 4 Operational radio | LS | 1 Equipment
| 5 Audio-visual management systems | LS | 1 Driver only operating systems 2 Timetable management systems 3 Security systems 4 Surveillance systems
| 6 Data transmission | LS | 1 Transmission equipment
| 7 Positioning equipment | LS | 1 Train positioning systems
| 8 Remote asset monitoring systems | LS | 1 Track assets 2 Plant assets
| 9 Customer information systems | LS | 1 Audio 2 Video
19.04 - ELECTRIFICATION
1 Connections : to conductor rail | 1 Isolation | No. | 1 Isolation device : type stated |  | 18.M59 Items shall be given for each type of isolating device. | 18.P63 Items for isolation devices shall be deemed to include connection to the conductor rail. | 18.D40 Any equipment that is either manually operated or remotely operated shall be Classed as an isolation device.
2 Overhead line systems | 1 Long track conductors | m | 1 Catenary systems 2 Contact wire 3 Catenary wire 4 Catenary wire 5 Catenary bar 6 Return conductor 7 Earth wire 8 Auto transformer feeder | 1 Items descriptions for fixing overhead line systems , which is No.t supplied by the Contractor shall state the form in which it is to be supplied and the location 2 Long track conductors of differing materials shall be identified 3 Registration assemblies and head spans are included in section S5 04 01 & 02 4 The location for catenary bar and fixings shall be given in item descriptions | 18.M60 Items shall be given for each type of catenary system. 18.M61 Where components of a catenary system are being renewed, items for each component shall be given. | 18.P64 Works for catenary systems shall include all components, catenary wire, catenary, droppers, contact wire and jumpers. 18.P65 Works to contact wire only shall include catenary, contact wire, droppers and jumpers. 18.P66 Works to catenary wire only shall include catenary wire, droppers and jumpers. 18.P67 Works to catenary wires shall include all terminations and connection hooks. 18.P68 Flexible and fixed droppers shall include fixing to supporting structures. | 18.D41 All supports, wiring and registration assemblies suspended above the track providing current for traction shall be Classed as long track conductors. 18.D42 The wire conducting current with which the traction pantograph makes conduct shall be Classed as the contact wire. 18.D43The wire and droppers supporting the contact wire shall be Classed the catenary wire. 18.D44 A wire or bar, conducting traction current, which is not continuously supported shall Classed as a catenary wire or a catenary bar.
| 2 Sectioning | No. | 1 Neutral sections : type stated 2 Section insulators : type stated | 1 The number of neutral sections shall be given for the work to the catenary of each separate Overhead Line (OLE) installation | 18.M62 The number of neutral sections shall be given for the work to the catenary of each separate Overhead Line (OLE) installation. | 18.P69 Item descriptions for neutral sections shall include, butyl rods, earth jumper contacts to masts, torsion tubes and springs, adjustable droppers, arc catchers, ceramic beads and arcing horns. 18.P70 Section insulators shall include insulators and terminations. | 18.D45 Neutral sections are works used to separate same or different phase electrical supplies.
3 Supports and ancillary equipment | 1 Registration assemblies | No. | 1 Assemblies in overhead line : type stated 2 Assemblies in overhead line : type stated: earthed 3 Assemblies in overhead line : type stated: bridge face or inverted cantilever 4 Assemblies in overhead line : type stated: reduced height | 1 Support structures for overhead line equipment are included in Classes M and N | 18.M63 Item descriptions for cantilevers shall describe the type and location of the work. 18.M64 Item descriptions for registration assemblies under bridges or in tunnels shall be identified. | 18.P71 Item descriptions for registration assemblies shall be deemed to include insulators, earthing points, all wire ties, vee droppers, strut tubes, bracing bars, registration tubes, drop brackets, wind stays, pulley wheels and registration or steady arms and registration transfer of wiring conductors. | 18.D46 Registration assemblies shall be defined as the insulated support assemblies required for the catenary and contact wires.
| 2 Head span | No. | 1 Head span wire systems 2 Cross span wire 3 Cross span wire : insulated 4 Neutral section breaks |  | 18.M65 Item descriptions for head spans shall state the number of tracks spanned and the configurations of cross wires. | 18.P72 Item descriptions for head spans shall include droppers, drop brackets, insulator pots, LDV insulators and tubes, span wires and bridle wires, pulley wheels, clamps and clips and steady arms. 18.P73 Item descriptions for neutral section breaks shall be deemed to include support rods, jumper contacts, torsion tubes, droppers, arc catchers insulated beads and arcing horns.
| 3 Ancillaries | m | 1 Earthing strips to bridges 2 Earthing strips in tunnels
|  | No. | 1 Dedicated earthing point attachments : to support structures 2 Dedicated earthing point attachments : to registration assemblies 3 Dedicated earthing point attachments : to overbridges
| 4 Switches and control gear | No. | 1 OHL switch : manually operated 2 OHL switch : remotely operated |  | 18.M66 Low voltage power supplies and communications equipment associated with switch and control gear shall be measured in Classes S3 and S4. | 18.P74 Items for operating switches shall be deemed to include interface and operating mechanisms and control equipment.
| 5 Termination assemblies | No. | 1 Fixed 2 Midpoint 3 Auto-tension : type stated
4 Isolations | 1 Power supplies : to conductor rail 2 Power supplies : overhead line equipment | No. | 1 Power disconnection 2 Power reinstatement 3 Monitoring and testing | 1 Isolations that are required by the contractor to support his method-related activities are included in Class A3 | 18.M67 Items shall be given for isolation of power supplies to electric contact systems that are expressly required. | 18.P75 Isolations shall be deemed to include applying for and obtaining permits to disconnect power supplies, provision of safety monitoring staff during the period of disconnection and the restoration of power. | 18.D47 Where power is expressly required to be disconnected for the execution of the works, it shall be Classed as isolations.
5 Testing | 1 During the progress of the works 2 On completion of the works | No. | 1 Static testing 2 Test trains | 1 Special testing required by the Employer shall be described in detail | 18.M68 Where the works are to be completed in sections, the sections shall be described and separate items measured for each section. |  | 18.D48 Testing shall cover the electric contact systems; commissioning and handover to the Employer is measured separately.
6 Commissioning | 1 Work completed in sections 2 Co-ordination of sectional work | LS | 1 System operation 2 Signal sighting | 1 Items for taking down and/or recovering of assets are included in Class D 2 Item descriptions for post commissioning handover shall include the location of the process and the number of handover events | 18.M69 Separate items shall be provided for the commissioning of the electric contact systems. 18.M70 Items shall be given for decommissioning assets which are taken down or removed. 18.M71 Item descriptions for operating manuals shall include the type and numbers of manual required and where they are to be delivered to the Employer. 18.M72 Where post commissioning handover is expressly required, details of the handover shall be included in item descriptions. | 18.P76 Items for decommissioning of redundant asset shall be deemed to include isolating all control systems and power supplies after removal. | 18.D49 Post commissioning handover is defined as the processes required, after testing and commissioning have been completed to induct the Employer's staff to the use of the equipment and systems.
| 3 Decommissioning of redundant assets | LS | 1 Signal equipment : details stated 2 Level crossings : type stated 3 Interlocking and control panels
| 4 Commissioning and handover 5 Post commissioning handover | LS | 1 Operating manuals 2 Training : signallers and other operatives 3 Training : maintenance staff
Note on G96: Author: Check

## 19 - In Situ Concrete
19. IN SITU CONCRETE
Revision: Final_Rev 0
INFORMATION TO BE INCLUDED |  |  |  |  | MEASUREMENT RULES | PRICING RULES | DEFINITIONS
1. Refer to Preambles. 2. Refer to relevant Specifications under the Contract. 3. Items will be given for: (a) providing samples of materials or finishes (b) testing of materials, concrete specimens and similar (c) protecting and curing concrete stating total areas of formed surfaces and areas of slabs on ground. |  |  |  |  | M (i) Make no deductions for: volume of reinforcement or structural steel excepting only volume of boxed, rectangular or square hollow section or circular hollow members. M (ii) Classify concrete given in m³ separately by location and/or element. M (iii) Measure separately reinforced and plain concrete for each mix or strength. M (iv) Describe concrete as compacted, sprayed or placed in position by a particular method or sequence. M (v) Measure sprayed concrete in m³ stating area and finish. M (vi) Describe concrete as placed into formwork, steelwork or between excavated faces in trenches, pit and similar items. | P (i) Measurement and prices deemed to include for: (a) Placing in position. (b) Making good after removal of formwork and casting in all required items. (c) Additional concrete required to conform to structural and excavated tolerances. (d) Pour joints and joints shown on the Drawings that do not require formwork and scabbling. | D1 (i) Includes pile caps.
Subcategory | Item Name | Unit | Dimension Details | Item Descriptors | Measurement Rules | Pricing Rules | Additional Definitions
1 Subbase preparation | 1 Blinding | m² | 1 State thickness | 1 Horizontal 2 Sloping 3 Vertical |  |  | 19.D1 Horizontal includes blinding ≤15 degrees from the horizontal. 19.D2 Sloping includes blinding >15 degrees ≤75 degrees from the horizontal. 19.D3 Vertical includes blinding >75 degrees from the horizontal.
2 Substructure | 1 Bases 2 Pile caps 3 Pad footings 4 Timber piles 5 Other as stated | m³ | 1 ≤1m² on plan 2 >1m² on plan | 1 State Concrete strength and type, mass, reinforced 2 Stateng the diameter and depth 3 State maximum aggregate 4 Specify any special finish
| 6 Strip footings 7 Ground beams 8 Similar items | m
3 Superstructure | 1 Slabs 2 Waffle or similar slabs 3 External paving's | m² | 1 100mm slab thickness stages stating the area in m² | 1 Surfaces graded to falls and/or cross-falls 2 Laid to slopes ≤ 15 degrees from the horizontal 3 Laid to slopes >15 degrees from the horizontal 4 Permanently cambered | 19.M1 Slabs deemed to be horizontal unless classified. 19.M2 Measure slabs over all beams, walls, thickenings and other bearings. | 19.P1 Including drop panels, thickenings, waffle ribs and similar items attached to and projecting below slabs.
| 4 Walls | m² | 1 50mm thickness stages stating the area in m² | 1 State Concrete strength (MPA) and type (a) Mass (b) Reinforced 2 Stating the thickness 3 State maximum aggregate size 4 Specify any special finish | 19.M3 Including columns and piers attached to and projecting from walls.
| 5 Isolated columns 6 Isolated piers 7 Isolated beams 8 Isolated lintels 9 Attached beams 10 Attached upstand beams | m | 1 State dimensions | 1 State Concrete strength (MPA) and type (a) Mass (b) Reinforced 2 State the thickness 3 State maximum aggregate size 4 Specify any special finish | 19.M4 Measure upstand beams above the top of the slabs.
| 11 Casing to steelwork | m | 1 State dimensions | 1 State component: (a) Isolated columns (b) Isolated beams (c) Isolated lintels (d) Attached columns (e) Attached beams 2 State concrete strength 3 State maximum aggregate size 4 State any special finishes
4 Ancillary concrete items | 1 Stairs | No. | 1 State dimensions | 1 State Concrete strength (MPA) and type (a) Mass (b) Reinforced 2 Stating the thickness 3 State maximum aggregate size 4 Specify any special finish |  | 19.P2 Including landings, strings, beams.
| 2 Copings 3 Kerbs 4 Steps 5 Similar items; specified | m | 1 State dimensions | 1 State Concrete strength (MPA) and type (a) Mass (b) Reinforced 2 State the thickness 3 State maximum aggregate size 4 Specify any special finish
| 6 Plinths, plant and machine bases and similar items | m² | 1 100mm slab thickness stages stating the area in m² |  | 19.M5 Group together.
| 7 Ducts 8 Channels 9 Box drains | m | 1 State dimensions | 1 State dimensions 2 Including any necessary excavation, levelling bed, formwork, reinforcement, expansion joints, rebated tops to receive gratings and finished internal and top faces |  | 19.P3 Including any necessary excavation, levelling bed, formwork, reinforcement, expansion joints, rebated tops to receive gratings and finished internal and top faces.
|  | No. |  | 3 Angles 4 Ends 5 Intersections
| 10 Expansion and similar joints | m | 1 Including any necessary preparation, formwork, water stops and accessories |  | 19.M6 Measure joints shown on Drawings which require formwork. |  | 19. D4 Joints other than: pour joints; joints shown on the Drawings that do not require formwork.
| 11 Scabbling | m² | 1 Over 250mm wide |  | 19.M7 Measure where new concrete is poured against existing surfaces.
|  | m | 2 ≤250mm wide |  | 19.M8 Measure where shown on the Drawings. 19.M9 Measure where required under the Specifications with respect only for base, top, face and end of walls; base of stairs; base, top and face of columns; and top of beams
5 Concrete cutting | 1 Cutting 2 Drilling | m No. | 1 State thickness of slab in 50mm increments |  | 19.M10 Give appropriate unit of measurement for the work involved.
6 Kerbs, gutters, etc | 1 Kerbs 2 Margins 3 Edging strips 4 Spoon gutters 5 Combined kerbs and gutters 6 Similar items | m | 1 State details and spacing of expansion joints | 1 Including any necessary excavation, sand levelling bed, profiles and formwork, reinforcement, finished faces
|  | No. | 2 Forming openings for sumps and similar items
19.01 FORMWORK
INFORMATION TO BE INCLUDED |  |  |  |  | MEASUREMENT RULES | PRICING RULES | DEFINITIONS
1. Refer to Introduction, General Rules and Recommendations 2. Refer to relevant Specifications under the Contract. 3. Items will be given for providing: (a) Engineer Certification of formal Design (b) Preparation of Shop Drawings. |  |  |  |  | 19.M11 Describe formwork left in position. 19.M12 Measure in m where ≤250mm wide, other than to columns and beams and narrow widths caused by openings. 19.M13 Measure separately formwork constructed in a manner such as to produce a permanent finish or specified concrete surface. 19.M14 Measure to the net contact surface between concrete and formwork. 19.M15 Classify formwork given in m² separately by location and/or element. 19.M16 Measure separately for each specified class and type of formwork. 19.M17 Describe fully fluted or similar specified finished formwork and measure flat overall area and not the net contact surface area. | 19.P4 Measurement and prices deemed to include for: all necessary boarding supports, erecting, framing, temporary cambering, cutting, perforations for reinforcing bars, bolts, straps, ties, hangars, pipes and similar, angles, removal, cleaning, wetting and treatment with separating agent before placing concrete, chamfered edges and splayed internal angles <50mm wide on face, filling tie bolt holes, strutting left after removal of formwork. | 19.D5 Formwork is everything necessary to support and contain concrete, including centering, shuttering, moulds and all necessary shores, struts and supports.
CLASSIFICATION TABLE |  |  |  |  | MEASUREMENT RULES | PRICING RULES | DEFINITIONS
1 Face of footing | 1 Partially above ground | m² |  |  | 19.M18 Measure full height to sides and so describe. 19.M19 Measure only where expressly directed to be formed.
2 Wholly in ground
2 Soffits of slabs | 1 Horizontal 2 Sloping ≤15 degrees 3 Sloping >15 degrees 4 Permanently cambered |  | 1 State where slab is >200mm thick | 1 Including strutting up to 3m high 2 And thereafter in 1m increments 3 State min and max heights for variable strutting heights
|  |  | 2 Over shafts | 4 Including all necessary strutting
3 Faces of walls 4 Faces of retaining walls 5 Faces of core walls 6 Inside faces of shaft core walls |  | m² |  |  | 19.M20 Measure separately walls formed on one face only.
7 Sides of columns 8 Sides of piers | 1 Isolated 2 Attached | m² | 1 State sectional shape |  | 19.M21 Make no deduction where intersected by beams. |  | 19.D6 Sectional shape such as square, rectangular, hexagonal, L-shape, U-shape.
|  | m | 2 Circular | 1 State diameter
9 Sides and soffits of beams 10 Sides and soffits of lintels |  | m² | 1 State where beam >750mm deep |  | 19.M22 Measure up to the sides of columns, walls and similar items. 19.M23 Measure secondary beams up to the sides of main beams and make no deduction to main beams. |  | 19.D7 Beam depth to include thickness of slab over.
11 Soffits of stair flights |  | m²
12 Edges 13 Steps | 1 Slabs 2 Walls 3 Similar items | m²
14 Top formwork |  | m² | 1 Sloping >15 degrees from the horizontal
15 Surfaces of cornices 16 Surfaces of mouldings |  | m²
17 Waffle form or similar system | 1 Permanent 2 Temporary | No. | 1 State type and size of unit | 1 Describing the work and system to be adopted 2 State type and number of fixings where necessary
| 3 Supports and decking | m² |  |  | 19.M24 Measure area of the structure to be supported over all associated beams where in the same plane as the soffits of the plan units.
18 Penetrations | 1 Walls 2 Slabs 3 Similar items | No. | 1 ≤1m² | 1 In 0.25m² increments for rectangular penetrations 2 In 100mm diameter increments for circular penetrations ≤200mm diameter 3 State size >200mm diameter
19 Recesses 20 Similar items |  | No. |  | 1 State size
21 Formation |  | m | 1 ≤50mm in either dimension |  | 19.M25 Group together. |  | 19.D8 Formations such as flashing chases, grooves, rebates and similar items.
|  |  | 2 >50mm in either dimension | 1 State size
22 Chamfers 23 Splayed internal angles | 1 Beams 2 Columns 3 Similar items | m | 1 >50mm ≤250mm wide on face
24 Raking cutting 25 Circular cutting |  | m
19.02 PERMANENT METAL FORMWORK SYSTEM
INFORMATION TO BE INCLUDED |  |  |  |  | MEASUREMENT RULES | PRICING RULES | DEFINITIONS
1. Refer to Introduction, General Rules and Recommendations 2. Refer to relevant Specifications under the Contract. |  |  |  |  | 19.M26 State type of formwork. 19.M27 Classify formwork given in m² separately by levels and where in consecutive floor levels having similar floor plan areas and form of construction, group together and identify the levels. | 19.P5 Measurement and prices deemed to include for: all necessary temporary supports and braces, perforations for pipes, side lap jointing between panels, applied treatments and cleaning down before placing concrete. | .
CLASSIFICATION TABLE
1 Soffits of slabs | 1 Horizontal 2 Sloping ≤15 degrees 3 Sloping >15 degrees 4 Permanently cambered | m² | 1 State where slab is >200mm thick | 1 Including strutting up to 3m high 2 And thereafter in 1m increments 3 State min and max heights for variable strutting heights
2 Over shafts
2 Faces of walls 3 Faces of retaining walls 4 Faces of core walls 5 Inside faces of shaft core walls |  | m² |  |  | 19.M28 Measure separately walls formed on one face only.
6 Sides of columns 7 Sides of piers | 1 Isolated 2 Attached | m² | 1 Each sectional shape |  | 19.M29 Make no deductions where intersected by beams. 19.M30 Measure up to the sides of columns, walls and similar items. 19.M31 Measure secondary beams up to the sides of main beams and make no deduction to main beams. |  | 19.D9 Sectional shape such as square, rectangular, hexagonal, L-shape, U-shape.
8 Sides of piers | 1 Attached | m | 2 Circular | 1 State diameter
9 Sides and soffits of beams 10 Sides and soffits of lintels |  | m² | 1 State where formwork >750mm deep |  | 19.M32 Measure up to the sides of columns, walls and similar items. 19.M33 Measure secondary beams up to the sides of main beams and make no deduction to main beams.
11 Soffits of stair flights |  | m²
12 Edges 13 Steps | 1 Slabs 2 Walls 3 Similar items | m²
14 Special starter panels 15 Special closer panels |  | m | 1 State type |  |  |  | 19.D10 Panels at edges of formwork.
16 Closing ends of panels |  | m |  |  | 19.M34 Measure where method of construction requires it.
17 Penetrations | 1 Slabs 2 Walls 3 Similar items | No. | 1 ≤1m² | 1 In 0.25m² increments for rectangular penetrations 2 In 100mm diameter increments for circular penetrations ≤200mm diameter 3 State size >200mm diameter |  |  | 19.D11 Penetrations for ductwork, access hatches and similar items.
18 Raking cutting 19 Circular cutting |  | m
20 Welding 21 Power fixing | 1 Ends of panels to supporting structure 2 Intermediate bearings of panels to supporting structure | No. | 1 State dimensions, number, length and centres of welds where applicable or the diameter of pins required 2 State whether the decking is laid ‘ribs up’ or ‘ribs down’
| 3 Welding together of top flanges in ‘ribs down’ construction | No. |  |  | 19.M35 Measure welding across the ends of flanges to be fixed.
22 Shear connectors |  | No. | 1 State diameter and length | 1 State preparation, flash welding through deck panels to steel structure and any painting or subsequent treatments
19.03 - SLIP FORM CONSTRUCTION
INFORMATION TO BE INCLUDED |  |  |  |  | MEASUREMENT RULES | PRICING RULES | DEFINITIONS
1. Refer to Introduction, General Rules and Recommendations 2. Refer to relevant Specifications under the Contract. 3. Items will be given for: (a) bending reinforcement for casting into subsequent construction (b) providing and setting up the system (c) adjustment at change point where required between differing wall thicknesses or plan arrangements (d) subsequent dismantling and removal. |  |  |  |  | 19.M36 Measure concrete, formwork, reinforcement and similar items separately in accordance with the applicable provisions of the rules for measurement of in-situ concrete, formwork and reinforcement unless otherwise provided. | 19.P6 Measurement and prices deemed to include for: as for Categories 19.01 Formwork 23 Reinforcement
CLASSIFICATION TABLE
1 Slip formwork |  | m² |  |  | 19.M37 Measure to all faces over all openings.
2 Blockouts |  | No. | 1 In 0.25m² increments when ≤1m² 2 Each size when >1m² |  | 19.M38 Describe fully.
3 Integral surface finishes | 1 Inner face | m²

## 20 - Precast Concrete
20. PRECAST CONCRETE
Revision: Final_Rev 0
INFORMATION TO BE INCLUDED |  |  |  |  | MEASUREMENT RULES | PRICING RULES | DEFINITIONS
1. Refer to Preambles. 2. Refer to relevant Specifications under the Contract. 3. Items will be given for: (a) provision of sample units, panels, similar items and sample surface finishes (b) provision of concrete specimens and tests of materials, specimens and fabricated units (c) the preparation of Shop Drawings (d) required design work. |  |  |  |  | M (i) Measure separately each construction method. M (ii) Classify separately by location and/or element. | P (i) Includes Fabrication, delivery to site, loading, unloading and temp storage. | D (i) Includes: Manufacture, erection, joining and fixing of precast concrete units Level crossing precast slab panels. D (ii) Excludes: Post-tensioned prestressing Precast concrete pipework Precast concrete manholes, catchpits and gullies Precast concrete piles Precast concrete paving, kerbs and traffic sign supports Precast concrete tunnel linings Precast concrete fencing Precast crosshead beams Precast abutment wall panels
Subcategory | Item Name | Unit | Dimension Details | Item Descriptors | Measurement Rules | Pricing Rules | Additional Definitions
1 Structural precast | 1 Wall panels | No. |  | 1 State overall dimensions 2 State unit reference 3 State approximate mass of each unit over 250kg in 0.5t increments up to 20t 4 Item may be split into "supply and delivery" and "installation" | 20.M1 Reference each item for individually designed precast concrete units by means of Drawings and/or unit type. | P1 Prices deemed to include for: (a) Moulds, formwork and reinforcement (b) Surface finishes including curing, protection and treatment to concrete faces (c) Recesses, fillets, chamfers, splays, rebates, drip grooves and the like (metalwork, brackets, cleats, ducts, loose fittings, bolts and the like including field welding (d) Matching members for side-by-side construction (e) Marking members for identification and delivery in matching sequence (f) Lifting devices including removal of lifting devices and filling or reinstatement of voids and holes (g) Erection and fixing in position (h) Temporary bracing or stays to prevent displacement (i) Bedding, jointing, grouting and pointing including cramps, dowels or other fixing devices (j) Caulking and sealing between and under units (k) Cutting and trimming (l) Prestressing tendons, prestressing bars, ducts, anchorages and couplers, stressing and grouting.
| 2 Columns 3 Beams | m |  | 1 State overall dimensions 2 State unit reference 3 State approximate mass of each unit over 250kg in 0.5t increments up to 20t 4 Item may be split into "supply and delivery" and "installation" | 20.M2 The mass per m shall be stated in item descriptions for units for columns and beams.
| 4 Slab units | m² |  |  | 20.M3 The mass per m² shall be stated in item descriptions for units for slabs.
| 5 Stair flights 6 Lintels 7 Other structural units (stated) | No.
2 Functional / Decorative precast | 1 Wall panels | m | 1 State number and lengths where indicated |  | 20.M4 The mass per metre shall be stated in item descriptions for units for wall panels.
| 2 Coping 3 Cornices 4 Kerbs 5 Sills 6 Treads | m |  | 1 Cross-sectional area not exceeding 0.1m2 2 0.1 to 0.5m2 3 0.5 to 1m2 4 Exceeding 1m2 | 20.M5 The mass per metre shall be stated in item descriptions for units for copings, cornices, sills and treads.
| 7 Other precast units (stated) | LS

## 21 - Prestressing
21. PRESTRESSING
Revision: Final_Rev 0
INFORMATION TO BE INCLUDED |  |  |  |  | MEASUREMENT RULES | PRICING RULES | DEFINITIONS
1. Refer to Preambles. 2. Refer to relevant Specifications under the Contract. 3. Items will be given for: (a) supply of expendable items. |  |  |  |  | M (i) Measure separately the various methods of tensioning. M (ii) Measure separately concrete, formwork and reinforcement to prestressed concrete elements. |  | D (i) Expendable items such as cones, wedges, anchor plates, spacers and similar items.
Subcategory | Item Name | Unit | Dimension Details | Item Descriptors | Measurement Rules | Pricing Rules | Additional Definitions
1 Cores or ducts | 1 Forming and grouting or sealing of cores, ducts or grooves | m | 1 ≤5m long 2 And thereafter in 2m increments | 1 State the size and number 2 State details of any sleeves or sheathing and grout 3 Including temporary supports required in the formation of the core or duct | 21.M1 Measure separately for straight and curved sleeves or sheathing. | 21.P1 Measurement and prices deemed to include for the formation and grouting of air holes.
2 Filling recesses and shear keys | 1 Forming and filling jacking or anchor recesses and shear keys | No.
3 Stressing steel | 1 Supply and delivery | t | 1 State diameter | 1 State ultimate strength of wire | 21.M2 Calculate mass on the length between anchorages.
| 2 Degreasing, straightening, cutting to length, assembling, hoisting and fixing cables | No. |  | 1 State lengths, number or wires in each cable, the type of central core or sheathing to wires if any
3 Dead anchorages 4 Live anchorages 5 Couplers 6 Similar items
| 7 Tensioning of stressing steel cables |  | 1 State diameter | 1 Including cutting of ends of wires at both ends and the extra material in waste

## 22 - Structural Steel
22. STRUCTURAL STEEL
Revision: Final_Rev 0
INFORMATION TO BE INCLUDED |  |  |  |  | MEASUREMENT RULES | PRICING RULES | DEFINITIONS
1. Refer to Preambles. 2. Refer to relevant Specifications under the Contract. 3. Particulars will be given for: (a) steel, State details of type, grade and quality and quoting relevant standard Specifications (b) workmanship, referring to relevant Specifications and quoting relevant standard Specifications 4. Items will be given for: (a) the preparation of Shop Drawings (b) the provision of all necessary temporary bracing and similar items required for erection (c) samples (d) tests (e) the inspection of welds including the use of any special techniques (f) special trial shop assembly. 5. The heaviest lift and its height above or depth below ground level will be stated and the item identified by a general description. 6. The highest lift and its mass will be stated and the item identified by a general description. |  |  |  |  | M (i) Make no deductions of mass for drillings, holes, notching and similar items. M (ii) Measure mass as net theoretical mass with no allowance for rolling margin or for welding materials. M (iii) Measure mass from the overall lengths of members with no deductions for mitred or splay-cut ends. M (iv) Measure steelwork to be fixed to existing buildings or between existing walls or structures separately and include all available information. M (v) Measure welded, bolted and riveted work separately. M (vi) Measure cranked, curved on plan or other irregular shaped members and precambered members separately. M (vii) Measure tapered or castellated members separately. M (viii) Measure all steel sections and plates in multiples of 0.1m in length for the calculation of mass. | P (i) Measurement and prices deemed to include for: all shop fabrication work, drillings for bolts including those securing timbers, etc shown or noted on steelwork Drawings, black bolts, nuts and any type of washer, riveted work, counter sinking, and tapping for bolts or machine screws. P (ii) Measurement and prices deemed to include for delivery to site and all subsequent handling, lifting, assembly and erection on site, including jacking, cranage and stacking steelwork clear of the ground. P (iii) Measurement and prices deemed to include for any temporary works needed to facilitate the works, including removal and making good upon completion. P (iv) Measurement and prices for framed structures also deemed to include for: cutting to dead lengths, notching and machining ends and bearings.
Subcategory | Item Name | Unit | Dimension Details | Item Descriptors | Measurement Rules | Pricing Rules | Additional Definitions
1 Columns 2 Beams 3 Portal frames 4 Rafters 5 Deck panels | 1 Boxed 2 Compound 3 Composite 4 Built-up 5 Plain | t | 1 Angles 2 Channels 3 Universal beams or columns 4 Fabricated/welded beams or columns 5 Hollow sections 6 Similar items | 1 State type, size and number of individual sections 2 State precamber | 22.M1 Refer to the particular detail. 22.M2 The total mass of the finished member shall include for plates, rolled sections, shear connectors, external diaphragms, stiffeners, cleats, packs, splice plates and similar.
6 Purlins 7 Girts |  | t |  |  |  |  | 22.D1 Purlins and girts other than standard proprietary.
8 Bracing | 1 State nature of bracing | t |  |  |  |  | 22.D2 Nature of bracing such as wall bracing between columns etc.
9 Temporary bracing |  | t |  |  | 22.M3 Measure in accordance with the appropriate rules when detailed on the Drawings. |  | 22.D3 Temporary bracing required for erection.
10 Loose connections |  | No. | 1 State size and/or weight (optional) where possible |  | 22.M4 Measure immediately following the particular group or classification to which they are attached (e.g. columns, beams, rafters, purlins). |  | 22.D4 Loose connections includes all steel sections and plates in loose splice, cleats, brackets, separators, distance pieces, connections and similar unattached items fixed in the field.
11 Trestles, towers and built-up columns 12 Trusses and built-up girders 13 Open web joists | 1 Bearing plates built into walls | No. | 2 State size
|  | t | 1 State details of the individual members which make-up the particular component |  | 22.M5 Refer to the particular detail.
14 Staircases |  | t | 1 State particulars of the design, number of flights, sizes and numbers of landings, treads and risers
| 1 Cranking | No. | 2 State length of separate members between cranks |  | 22.M6 Alternatively state the number of cranks in the description.
15 Rails | 1 Rails | t | 1 State mass per metre
| 2 Standard fish plates 3 Specially designed fish plates | No. | 2 Including bolts and total |  | 22.M7 Measure in pairs.
| 4 Hook bolts 5 Dog spikes | No. | 3 State diameter and girth
| 6 Special rail clips | No.
16 Standard proprietary purlins, girts and accessories | 1 Purlins 2 Girts | m | 1 State nature and centres of supports | 1 Including all drillings, laps, splices and fixings 2 Including bolts, nuts and washers securing the purlins or girts to the supporting structure | 22.M8 Describe fully. |  | 22.D5 Excludes proprietary girts in metal framed partitions
| 3 Bridging | No. | 2 State number of units involved | 1 Including all end connections, drillings and fixings
| 4 Tie rods | No. | 3 State number of units involved and whether tie rods alternate with bridging | 1 Including all threshold ends and fixings
17 Grillages 18 Anchorages and holding down bolt assemblies |  | No. | 1 Including casting or building in | 1 State number diameter and size of bolts and including other components | 22.M9 Anchorages and holding down bolt assemblies shall be measured by the number of complete assemblies.
19 Bolts | 1 Holding down 2 In connections | No. | 1 State length in increments of 100mm 2 Including casting or building in | 1 State material, type, classification and including other components | 22.M10 Measure length of bolt as the total thickness of the members to be bolted plus the diameter of the bolt plus 5mm or if bevelled washers are required add an extra 5mm. |  | 22.D6 Bolts other than black bolts in connections.
| 3 Attachments to bolts | No. |  |  |  |  | 22.D7 Attachments such as steel plates or sections welded or fitted to bolts.
20 Shear studs | 1 Shop 2 Field | No. | 1 State type and diameter
21 Ties | 1 Masonry 2 Similar items | No. |  |  | 22.M11 Measure separately according to description. |  | 22.D8 Ties shop welded to steelwork.
22 Wrapping | 1 Wire | t | 1 State diameter |  |  |  | 22.D9 Wrapping where steelwork is encased.
| 2 Fabric | m2 | 2 State type, extent of laps and method of fixing
| 3 Woven wire strip | m | 3 State type and method of fixing
23 Wedges and grouting | 1 Grouting under base and bearing plates of grillages | m2 | 1 State the thickness and type 2 Including all necessary wedging and levelling 3 State number of base or bearing plates |  | 22.M12 Measure net area.
24 Surface treatments | 1 Shop priming | m2 | 1 State the type of treatment required before priming |  | 22.M13 Measure as a separate item for each classification. Include an 'item' under each classification for surface treatment to attached plates and loose connections.
| 2 Phosphating 3 Hot dip galvanising 4 Metal spraying 5 Painting 6 Other special treatments 7 Fire rating | m2 |  |  | 22.M14 Measure a separate item for each classification for on-site touch-up after erection.
25 Field work | 1 Holes | No. | 1 State the thickness of member to be drilled and diameter of bolt or rivet
| 2 Cutting 3 Notching 4 Similar items | No.
| 5 Welding | m |  |  | 22.M15 Measure in metres according to description or alternatively by number.
|  | No. | 1 State size or length
| 6 Riveting | No. | 1 State type and diameter
| 7 Masonry and similar ties welded to steelwork | No. |  |  | 22.M16 Measure separately according to description.
26. Holes, sinkings | 1 Ductwork 2 Similar items | LS |  |  | 22.M17 Do not measure shop drillings for fixings. 22.M18 Do not measure drillings for carpenter's bolts securing timbers where shown or noted on steelwork Drawings.

## 23 - Reinforcement
23. REINFORCEMENT
Revision: Final_Rev 0
INFORMATION TO BE INCLUDED |  |  |  |  | MEASUREMENT RULES | PRICING RULES | DEFINITIONS
1. Refer to Preambles. 2. Refer to relevant Specifications under the Contract. 3. Items will be given for: (a) bending schedules where not supplied free to the builder stating quantities of all reinforcement. |  |  |  |  | M (i) Classify separately by location and/or element. M (ii) Measure separately special labours or treatments. M (iii) Where reinforcement is not documented to design lengths make no allowance for laps and state this in the item descriptions. | P (i) Measurement and prices deemed to include for: cleaning, fabrication, placing, the provision of all necessary temporary fixings and supports including tie wire and chair supports, rolling margins and laps other than laps shown on Drawings. | D (i) Special labours or treatments such as welding, bitumen dipping and similar items.
Subcategory | Item Name | Unit | Dimension Details | Item Descriptors | Measurement Rules | Pricing Rules | Additional Definitions
1 In footings 2 In slabs 3 In walls; state if retaining walls or core walls 4 In columns 5 In beams 6 In casing to steelwork 7 In stairs and landings 8 In external pavings | 1 Bars 2 Bars as helical reinforcement 3 Bars as ties | t | 1 Nominal size: 6mm 2 8mm 3 10mm 4 12mm 5 16mm 6 20mm 7 25mm 8 32mm | 1 State type of rebar: (a) Carbon steel (b) Epoxy coated (c) Galvanised (d) Stainless steel (e) Glass fibre enforced polymer (f) Mild steel plain (g) Deformed (h) Prestressing steel (i) Recycled steel | 23.M1 Calculate mass as the net theoretical mass with no allowance for rolling margin. 23.M2 Measure laps as shown on the Drawings or as nominated by the Engineer. 23.M3 The mass of steel reinforcement shall be taken as 0.785 kg/m per 100 mm2 of cross-section (7.85 t/m3). | 23.P1 Items for reinforcement shall be deemed to include supporting reinforcement other than steel supports to top reinforcement. | 23.D1 Welded, swaged or screwed sleeve joints in reinforcing bars shall be classed as special joints. 23.D2 Ties such as links, spacers, stirrups, bindings and similar items. 23.D3 Item descriptions for bar reinforcement shall state the lengths of bars to the next higher multiple of 3 m where they exceed 12 m before bending. 23.D4 Item descriptions for special joints shall state the type of joint and type and size of reinforcing bar. 23.D5 Item descriptions for steel fabric shall state the fabric reference size and mass or mass per square metre. 23.D6 Item descriptions for fabric of other stated material shall state the sizes and nominal mass per square metre.
| 4 Fabric | m² | 1 Nominal mass: not exceeding 2 kg/m² 2 2–3 kg/m² 3 3–4 kg/m² 4 4–5 kg/m² 5 5–6 kg/m² 6 6–7 kg/m² 7 7–8 kg/m² 8 Stated exceeding 8 kg/m²
9 Ancillaries | 1 Special clamps | No. |  | 1 State type (a) Connecting (b) U-Bolt (c) Mechanical (d) Wedge (e) Anchor 2 State application: (a) Earthing (b) Structural 3 State size 4 State required treatment to ends of bars

## 24 - Piling
24. PILING
Revision: Final_Rev 0
INFORMATION TO BE INCLUDED |  |  |  |  | MEASUREMENT RULES | PRICING RULES | DEFINITIONS
1. Refer to Preambles. 2. Refer to relevant Drawings and Specifications under the Contract. |  |  |  |  | M (i) Measurements, for calculations, are measured net from the dimensions shown on the Drawings and no allowance shall be made for laps, cutting, waste, bulking, compaction or shrinkage, or material placed outside final design shapes, unless expressly stated otherwise. | P (i) The items which generally are deemed as being included in the rates and prices are stated. Any of these, however, may be measured separately. Where the nature of the work so requires, further incorporated items shall be stated in the schedule or basis of payment. P (ii) Items listed are not exhaustive and are for convenience of pricing only. P (iii) Rates shall include full compensation for all labour, plant and materials for the full scope of works in accordance with the Contract and Specifications.
Subcategory | Item Name | Unit | Dimension Details | Item Descriptors | Measurement Rules | Pricing Rules | Additional Definitions
1 Driven piles | 1 Mobilisation and demobilisation of piling plant | LS |  |  | 24.M1 Fixed cost for the complete mobilisation and demobilisation of piling plant. 24.M2 Crane platform construction is excluded from here and included under the relevant items in Category 6 - Temporary Works. | 24.P1 (a) Mobilising piling plant and equipment to site (b) Erecting and setting up piling plant and equipment (c) Any preparation works not included elsewhere (d) Moving and setting up piling plant and equipment at each pile position (e) Dismantling and removing piling plant and equipment (f) Reinstatement not included elsewhere.
| 2 Supply, preparation, handling and pitching of piles | m | 1 Specify the following as appropriate: (a) Number of piles (b) Dimensions of cross-sections or design capacity (c) Material and material requirements | 1 Include any additional item descriptors as appropriate: (a) Whether pitched singly or in clusters (b) Any protective measures including ringing timber piles with steel bands or other treatment (c) Details of splices in the designed length and the length of pile (d) Details of pile shoes | 24M3 Measure vertical length of piles from toe to the cut-off level or the underside of the footing as per Design Drawings and Specifications. | 24.P2 (a) Supply of piles, including transportation to site (b) Any protection or surface treatments as required (c) On-site handling and storage (d) Preparation for installation (e) Lifting and positioning (f) Ensuring the pile is vertically aligned and properly seated in the pile driver or pile guide (g) Temporary works not included elsewhere (h) Testing and quality assurance. | 24.D1 Ringing is to protect piles from brooming or splitting during driving.
| 3 Driving of piles | m | 1 Specify the driving method as applicable |  | 24.M4 Measure length of pile driven from the top of the pile at cu-off level or underside of the footing to the pile toe at the final driven depth or refusal, as per Design Drawings and Specifications. | 24.P3 (a) Driving piles to the required depth or refusal, including monitoring blow counts or penetration per unit of time (b) Handling and adjustments during the driving process (c) Testing and quality assurance.
| 4 Splicing of piles | No. | 1 Specify the splicing method as applicable |  | 24.M5 Measure each splice as one number for each individual pile where splicing is performed. | 24.P4 (a) Supply of materials for splicing (b) Preparation for splicing (c) Alignment and positioning (d) Splicing operation (e) Temporary works not included elsewhere (f) Testing and quality assurance.
| 5 E/O for re-driving of piles | m | 1 Specify the driving method as applicable |  | 24.M6 Measure length of pile re-driven from the point where the pile was originally stopped during the initial driving phase to the final depth or refusal after re-driving. 24.M7 Re-driving shall be measured separately for each pile requiring additional driving after the initial driving phase. | 24.P5 (a) Repositioning of pile driving equipment (b) Realignment and securing of piles for further driving (c) Driving piles to the additional depth or until the design criteria (e.g., blow count) are met (d) Handling and adjustments during the driving process (e) Testing and quality assurance.
| 6 Cutting off excess length of piles | No. | 1 Specify the cutting method as applicable |  | 24.M8 Measure each pile requiring trimming of excess length as one number, regardless of the amount of pile length being cut off. | 24.P6 (a) Supply of materials for cutting (b) Preparation for cutting (c) Cutting operation (d) Removal and disposal of cut sections (e) Temporary works not included elsewhere (f) Testing and quality assurance (g) Any surface finishing (griding/smoothing).
2 Bored piles | 1 Mobilisation and demobilisation of piling plant | LS |  |  | 24.M9 Fixed cost for the complete mobilisation and demobilisation of piling plant. 24.M10 Crane platform construction is excluded from here and included under the relevant items in Category 6 - Temporary Works. | 24.P7 (a) Mobilising piling plant and equipment to site (b) Erecting and setting up piling plant and equipment (c) Any preparation works not included elsewhere (d) Moving and setting up piling plant and equipment at each pile position (e) Dismantling and removing piling plant and equipment (f) Reinstatement not included elsewhere.
| 2 Supply, preparation, handling and pitching of pile casings | m | 1 Specify the following as appropriate: (a) Number of casings (b) Dimensions of cross-sections (c) Material and material requirements | 1 Include any additional item descriptors as appropriate: (a) Whether pitched singly or in clusters (b) Any protective measures including ringing timber piles with steel bands or other treatment (c) Details of splices in the designed length and the length of pile (d) Details of pile shoes | 24.M11 Measure vertical length of pile casings from bottom of casing to the top as per Design Drawings and Specifications. 24.M12 If multiple sections of casing are required for deep piles, each section is measured as part of the total length. | 24.P8 (a) Supply of pile casings, including transportation to site (b) Any protection or surface treatments as required (c) On-site handling and storage (d) Preparation for installation (e) Lifting and positioning (f) Ensuring the pile casing is vertically aligned (g) Temporary works not included elsewhere (h) Testing and quality assurance. | 24.D2 The casing may be installed temporarily (to support the borehole during excavation) or permanently (as a liner for the pile).
| 3 Install pile casings | m | 1 Specify the installation method as applicable |  | 24.M13 Measure vertical length of pile casings from bottom of casing to the top as per Design Drawings and Specifications. 24.M14 If multiple sections of casing are required for deep piles, each section is measured as part of the total length. | 24.P9 (a) Installation of casing (b) Splicing or joining of sections as required (c) Quality assurance and testing (d) Securing casing in place for subsequent operations (e) Temporary works not included elsewhere.
| 4 Excavation within steel pile casings | m³ |  |  | 24.M15 Measure the volume of excavation within steel pile casings based on the specified diameter and depth of each pile casing as shown on the Drawings. | 24.P10 (a) Excavation, handling and disposal (b) De-watering (c) Ground stabilisation if required (d) Temporary works not included elsewhere.
| 5 Excavation within steel pile casings - E/O for rock drilling | m³ |  |  | 24.M16 Measure the volume of excavation within steel pile casings based on the specified diameter and depth of each pile casing as shown on the Drawings. | 24.P11 (a) Excavation, handling and disposal (b) De-watering (c) Ground stabilisation if required (d) Temporary works not included elsewhere.
| 6 Supply and install reinforcement and concrete in piles | m | 1 Specify the following as appropriate: (a) Number of piles (b) Dimensions of cross-sections or design capacity (c) Material and material requirements |  | 24.M17 Measure length of pile from the top of the pile at cu-off level or underside of the footing to the pile toe as per Design Drawings and Specifications. | 24.P12 (a) Supply of reinforcement steel, including cutting, bending, and transportation to the site (b) On-site handling and storage of reinforcement steel to prevent corrosion or damage (c) Installation of reinforcement cages or bars into the pile bore, including securing, tying, and proper alignment as per Design Specifications (d) Splicing of reinforcement bars (if necessary), including welding or mechanical couplers (e) Supply of concrete, including mix design preparation, batching, and transportation to the site (f) Concrete pouring into the pile bore, including any necessary formwork or temporary supports (g) Placement of concrete via tremie method, pumping, or direct pouring, ensuring complete and uniform filling of the pile bore (h) Curing of concrete, including any necessary curing agents, covers, or methods specified in the Design (i) Quality assurance and testing.
| 7 Cutting tops off piles | No. | 1 Specify the cutting method as applicable |  | 24.M18 Measure each pile cut off as per Design Drawings and Specifications. | 24.P13 (a) Supply of materials for cutting (b) Preparation for cutting (c) Cutting and stripping concrete from the head to the required level and exposing the reinforcement required for bonding into the structure (d) Removal and disposal of cut sections (e) Fixing reinforcement required to bond into the structure (f) Bending and tying the projecting reinforcement required to bond into the structure (g) Quality assurance and testing (h) Any temporary works not included elsewhere.
3 Screw piles | 1 Supply and installation of screw piles | m | 1 Specify the following as appropriate: (a) Number of piles (b) Dimensions of cross-sections or design capacity (c) Material and material requirements |  | 24.M19 Measure length of pile from the top of the pile at cut-off level to the tip of the helix or specified pile tip depth.
4 Driven plugs | 1 Supply, preparation, handling and pitching of driven plugs | No. | 1 Specify the following as appropriate: (a) Number of plugs (b) Dimensions of cross-sections or design capacity (c) Material and material requirements |  | 24.M20 Measure each driven plug as per Design Drawings and Specifications. | 24.P14 (a) Supply of driving plugs, including transportation to site (b) Any protection or surface treatments as required (c) On-site handling and storage (d) Preparation for installation (e) Lifting and positioning (f) Ensuring the driven plug is vertically aligned (g) Temporary works not included elsewhere (h) Testing and quality assurance.
| 2 Driving of plugs | m | 1 Specify the driving method as applicable |  | 24.M21 Measure length of plug driven from the top of the pile at cu-off level or underside of the footing to the final driven depth as per Design Drawings and Specifications. | 24.P15 (a) Driving plugs to the required depth (b) Handling and adjustments during the driving process (c) Testing and quality assurance.
5 Pile testing | 1 Complete pile integrity testing and/or physical load testing | No. | 1 Specify the following as appropriate: (a) Type of testing (b) The number, type and location of the piles to be tested (c) The stages in the programme when testing is required (d) The test load (for physical load testing) |  | 24.M22 Measure each test completed as per Design Drawings and Specifications. | 24.P16 (a) All works required to complete the testing as specified (b) Reporting. | 24.D3 The pricing for piling rates shall be exclusive of integrity and/or physical load testing if a separate item is provided under this subcategory.
| 2 Complete pile driving analyser (PDA) testing | No. | 1 Specify the following as appropriate: (a) The proportion of the piles to be dynamically tested (b) Proportion of dynamically tested piles which will be subject to wave signal matching (CAPWAP analyses) (c) If any pile must be dynamically tested (and wave signal matched), a list of these piles |  | 24.M23 Measure each test completed as per Design Drawings and Specifications. | 24.P17 (a) All works required to complete the testing as specified (b) Reporting. | 24.D4 The pricing for piling rates shall be exclusive of PDA testing if a separate item is provided under this subcategory.