## Cover
Evaluation of shear connectors in composite bridges
December 2016
Appendix A: Canterbury and West Coast case study information
www.nzta.govt.nz/resources/research/reports/602
Stephen Hicks, Heavy Engineering Research Association
Jing Cao, Heavy Engineering Research Association
Chloe McKenzie, Opus International Consultants Ltd
Mehedi Chowdhury, Opus International Consultants Ltd
Ross Kaufusi, Opus International Consultants Ltd
NZ Transport Agency research report 602
Contracted research organisation – New Zealand Heavy Engineering Research Association

## Table 1
SH | RS | RP | Name | Year Constructed | Design Loading | Drawings | Span | Beam Type | Composite | Shear Cleat Details |  |  |  |  | Material Properties (MPa) ** |  |  | Deck Steel |  |  |  | Further Details
[10 empty] | Style | Spacing | Cross section | Length | Thickness | Structural Steel Normal Design Stress^^ | Deck Steel Normal Design Stress | Concrete Compressive Strength*** | Transverse |  | Longitudinal
[18 empty] | Diameter | Spacing | Diameter | Spacing
1S | 247 | 0 | HURUNUI RIVER BRIDGE | 1927 |  | HCH 45 |  | plate girders | Yes | Rivetered Angles | 3.5'-3' | 3" x 2" | 8" | 0.5" |  |  |  |  | 9" |  | 1' | 3" x 2" x 0.5" x 8" long
73 | 191 | 0 | TAIPO RIVER BRIDGE | 1935 | other | HCH 1220 | 22.45m | plate girders | Yes | Rivetered Angles | VARIOUS | 3" x 2" | 7.5" |  |  |  |  | 0.5" |  | 0.5" |  | 3" x 2" x 0.5" x 7.5" long
73 | 121 | 10.1 | BROAD STREAM BRIDGE | 1953 | H20_S16 | HCH755, 6/142/33/7604/1-4 | 50' | I beams | Yes | Welded Channels | 2'6" | 4" x 2" | 6" |  |  |  |  | 5/8" | 8" | 0.5" |  | 4" x 2" x 7.09 lbs RSC 6" long
79 | 42 | 0 | OPUHA RIVER (SKIPTONS) BRIDGE | 1953 | H20_S16 | PD144351 HCH710/1 | 59.25' | plate girders | Yes | Mild Flat Steel Plates | 1'2", 1'6", 2' (various) | 2.5" x 3/8" | 2.5" | [8 empty] | several different types, 2.5" x 3/8" MS Flat 2.5" wide
7 | 78 | 9.18 | GORGE STREAM BRIDGE | 1954 | H20_S16 | HCH585/2&3 |  | plate girders | Yes | Mild Flat Steel Plates | 2', 1'6", 1'2" | 2.5" x 3/8" | 2.5" | [8 empty] | 6 different types out of 2.5" x 3/8" flat plate
7 | 78 | 2.8 | SHALE PEAK (BOUNDARY) STREAM BRIDGE | 1955 | H20_S16 | HCH1070/1 | 40' | I beams | Yes | Welded Channels | 1', 1'6", | 4" x 2" | 6" |  |  |  |  | 0.5" | 5.5" | 0.5" |  | 4" x 2" x 7.09 lbs RSC 6" long
80 | 35 | 0 | TWIN STREAM BRIDGE | 1955 | H20_S16 | PD152182 HCH246/3 | 35' | I beams | Yes | Welded Channels | 1'3", 1'10" | 4" x 2" | [5 empty] | 0.5" | 5' |  |  | 4" x 2" x 7.09 lbs RSC 6" long
73 | 68 | 0 | KOWAI BRIDGE No. 1 | 1956 | H20_S16 | HCH1099 | 50' | I beams | Yes | Welded Channels | 21" | 4" x 1 5/8" | 8" |  |  |  |  | 5/8" | 8" | 0.5" | 12" | 4" x 1 5/8" x 6.25#, 8" long
6 | 695 | 7.71 | JAMIE CREEK BRIDGE | 1957 | H20_S16 | GCH 5668/1 | 40' | I beams | Yes | Welded Channels | 1' 3", 1' 6", 2' | 4" x 2" | 8" |  | 137 | 152 | 20.7 | 5/8" | 8" | 0.5" |  | 4" x 2" x 7.09 lbs RSC 8" long (alternative USA section 4" x 1 3/4" x 7.25lbs)
7 | 98 | 0 | HOPE RIVER BRIDGE | 1957 | H20_S16 | HCH562/23,6/79/25/7504/1-7 | 110' | plate girders | Yes | Welded Channels | 1' | 5" x 2.5" | 5" |  | 137 |  | 20.7 | 5/8" | 7" | 0.5" |  | 5" x 2.5" x 10.2lb
7 | 152 | 14.04 | TOBINS BRIDGE | 1957 | H20_S16 | WPT1826¦HCH1324/5 |  | I beams | Yes | Welded V Angles | 1', 1' 3", 1' 6", 2" | 5" x 3" | 6" | 3/8" |  |  |  | 5/8" | 9" | 0.5" |  | 3" x 3" x 3/8" angle 5" high
6 | 695 | 4.34 | POTTERS CREEK BRIDGE | 1958 | H20_S16 | GCH 5669/2 |  | I beams | Yes | Welded V Angles | 1'6", 2' | 5" x 3" | 6" | 3/8" |  |  |  | 5/8" | 8" | 0.5" |  | 3" x 3" x 3/8" angle 5" high
7 | 78 | 4.19 | BOUNDARY (DEEP) STREAM BRIDGE | 1958 | H20_S16 | HCH1142/17 | 90' | plate girders | Yes | Welded Channels | 2' | 4" x 2" | 8" |  | 137 |  | 20.7 | 5/8" | 8" | 0.5" |  | 4" x 2" x 7.09 lbs RSC 8" long (alternative USA section 4" x 1 3/4" x 7.25lbs)
7 | 224 | 0 | BIG GREY BRIDGE (GREY RIVER) | 1958 | H20_S16 | PDH153431HCH1411-7 | 60' | plate girders | Yes | Welded Channels | 2' | 4" x 2" | 8" |  |  |  |  | 5/8" | 8" | 0.5" |  | 4" x 2" x 7.09 lbs RSC 8" long (alternative USA section 4" x 1 3/4" x 7.25lbs)
6 | 767 | 9.86 | IMP GROTTO BRIDGE | 1959 | H20_S16 | GR 7318 GCH 5740 | 49.5' | I beams | Yes | Welded Channels | 2' 6" | 4" x 2" | 6" | [8 empty] | 4" x 2" x 7.09 lbs RSC 6" long
7 | 78 | 1.13 | WATERFALL (HANDYSIDES) STREAM BRIDGE | 1959 | H20_S16 | HCH1244/10 | 50' | I beams | Yes | Welded Channels | 15.5" | 4" x 2" | 9.5" | [8 empty] | 4" x 2" x 7.09 lbs RSC 9.5" long
7 | 152 | 9.95 | INANGAHUA RIVER BRIDGE | 1959 | H20_S16 | WPT1650HCH1340/6 |  | I beams | Yes | Welded V Angles | 1', 1' 3", 1' 6", 2" | 5" x 3" | 6" | 3/8" | [7 empty] | 3" x 3" x 3/8" angle 5" high
8 | 85 | 1.97 | SAWDON STREAM BRIDGE | 1959 | H20_S16 | HCH1130/7 | 59.25' | I beams | Yes | Welded Channels | 2' | 4" x 2" | 6" |  |  |  |  | 5/8" | 8" |  |  | 4" x 2" x 7.09 lbs RSC 6" long
8 | 85 | 6.91 | EDWARDS STREAM BRIDGE | 1959 | H20_S16 | HCH1131/9 | 59.25' | I beams | Yes | Welded Channels | 2' | 4" x 2" | 6" |  |  |  |  | 5/8" | 8" |  |  | 4" x 2" x 7.09 lbs RSC 6" long
6 | 313 | 0 | BLACKWATER RIVER BRIDGE | 1960 | H20_S16 | HCH 1117/13, 16, 17, 22,25 & | 80' | plate girders | Yes | Welded Channels | 2' | 5" x 2.5" | 5" |  |  |  |  | 0.5" | 6" | 0.5" |  | 5" x 2.5" x 10.2"
6 | 416 | 0 | NINE MILE (KOTOREPI) CREEK BRIDGE | 1960 | H20_S16 | MOW 3859 HCH 1608/5 |  | other | Yes | Studs | 1' 3" and 2' | 3/4' dia | [5 empty] | 5/8" | 9" | 0.5" |  | 2 3/4" dia studs with 1" upset heads (3.5" spacing, 5" high)
6 | 695 | 6.63 | TUI STREAM BRIDGE | 1960 | other | HCH 1329/1 |  | I beams | Yes | Welded V Angles | 1', 1' 3", 1' 6" 2' | 5" x 3" | 6" | 3/8" | 137 | 152 | 20.7 | 5/8" | 8" | 0.5" |  | 3" x 3" x 3/8" angle 5" high
6 | 695 | 9.48 | KIWI CREEK BRIDGE | 1960 | H20_S16 | HCH5778/1 GCH 5695-3 | 50' | I beams | Yes | Welded Channels | 2' | 4" x 2" | 6" |  |  |  |  | 5/8" | 7" | 0.5" | 12" | 4" x 2" x 7.09 lbs RSC 8" long
7 | 196 | 10.6 | LITTLE GREY RIVER (MAIMAI) BRIDGE | 1960 | H20_S16 | HCH 1605/3&8 | 65' | plate girders | Yes | Welded Channels | 2' | 5" x 2.5" | 6" |  |  |  |  | 5/8" | 8" | 0.5" |  | 5" x 2.5" x 10.22 lbs RSC 6" long
7 | 212 | 1.4 | LITTLE GREY RIVER (MAWHERAITI) BRIDGE | 1960 | H20_S16 | PD157762¦HCH1436-14 |  | plate girders | Yes | Studs | 1', 1'3", 1'6",1'5", | 4 x 3/4" dia | [5 empty] | 5/8" | 8" | 0.5" |  | 4 x 3/4" dia 4" high, spaced 2.5" with 1"dia head
6 | 501 | 2.8 | CLEAR CREEK BRIDGE | 1961 | H20_S16 | HCH 1536/4 |  | I beams | Yes | Welded V Angles | 1', 1' 3", 1' 6", 2' | 5" x 3" | 6" | 3/8" |  |  |  | 5/8" | 8" | 0.5" | 10 1/2" | 3" x 3" x 3/8" angle 5" high
6 | 596 | 10.35 | TATARE STREAM BRIDGE | 1961 | H20_S16 | HCH 1566/1, 3&5 | 70' | plate girders | Yes | Welded Channels | 2' | 4" x 2" | 8" |  |  |  |  | 5/8" | 8" | 0.5" |  | 4" x 2" x 7.09 lbs RSC 8" long
6 | 695 | 6.78 | WAIHUKA STREAM BRIDGE | 1961 | H20_S16 | GR7498HCH5818/1 GCH 5818-1 |  | I beams | Yes | Welded V Angles | 1'6", 2' | 5" x 3" | 6" | 3/8" | 137 | 152 | 20.7 | 5/8" | 8" | 0.5" | 10.5" | 3" x 3" x 3/8" angle 5" high
6 | 695 | 8.94 | RANDOM CREEK BRIDGE | 1961 | H20_S16 | GR7223¦HCH5695/3 GCH 5695-3 |  | I beams | Yes | Welded V Angles | 1', 1' 3", 1' 6", 2" | 5" x 3" | 6" | 3/8" | 137 | 152 | 20.7 | 5/8" | 8" | 0.5" | 10.5" | 3" x 3" x 3/8" angle 5" high
6 | 695 | 11.92 | PANEL CREEK BRIDGE | 1961 | H20_S16 | GR 7508 GCH 5779-3 |  | I beams | Yes | Welded V Angles | 1', 1' 3", 1' 6" 2' | 5" x 3" | 6" | 3/8" | 137 | 152 | 20.7 | 5/8" | 8" | 0.5" | 10.5" | 3" x 3" x 3/8" angle 5" high
7 | 78 | 11.6 | MANUKA CREEK BRIDGE | 1961 | H20_S16 | HCH1570/11 + 5/2293/1/7544 | 45' | I beams | Yes | Welded Channels | 2', 1'6", 1'4" | 5" x 2.5" | 5" |  |  |  |  | 5/8" |  | 0.5"
7 | 255 | 3.11 | ARNOLD RIVER BRIDGE | 1961 | H20_S16 | GR7898¦HCH1538-9 | 100' | plate girders | Yes | Welded Channels | 2' | 4" x 2" | 8" |  |  |  |  | 5/8" | 8" | 0.5" |  | 4" x 2" x 7.09 lbs RSC 8" long (alternative USA section 4" x 1 3/4" x 7.25lbs)
6 | 519 | 20.37 | HURLEYS CREEK BRIDGE | 1962 | H20_S16 | HCH1912/1 |  | I beams | Yes | Welded V Angles | 1', 1' 3", 1' 6", 2' | 5" x 3" | 6" | 3/8" |  |  |  | 5/8" | 8" | 0.5" | 10 1/2" | 3" x 3" x 3/8" angle 5" high
7 | 212 | 6.59 | BLACKWATER CREEK BRIDGE | 1962 | H20_S16_T16 | WPT1567¦HCH1776/2 |  | I beams | Yes | Welded V Angles | 1',1'3",1'6",2' | 5"x 3" | 6" |  |  |  |  | 5/8" | 8" | 0.5" |  | 3" x 3" x 3/8" angle 5" high
6 | 541 | 0 | WANGANUI RIVER BRIDGE | 1963 | H20_S16 | HCH1253/6 | 80' | plate girders | Yes | Welded Channels | 2' | 4" x 2" | 8" |  |  |  |  | 5/8" | 8" | 0.5" | 12" | 4" x 2" x 7.09 lbs RSC 8" long
[7 empty] | 20' | plate girders | Yes | Welded Channels | 1' 1' 5", 1' 6", 2' | 5" x 2.5" | 4" |  |  |  |  | 5/8" | 8" | 0.5" | 12" | 5" x 2.5" 4" long
6 | 709 | 11.74 | MOERAKI RIVER BRIDGE | 1963 | H20_S16 | GR7808GCH5924/2 | 80' | plate girders | Yes | Welded Channels | 2' | 4" x 2" | 8" |  |  |  |  | 5/8" | 8" | 0.5" | 12" | 4" x 2" x 7.09 lbs RSC 8" long (alternative USA section 4" x 1 3/4" x 7.25lbs)
6 | 723 | 12.63 | SHIP CREEK BRIDGE | 1963 | H20_S16 | HCH 1912/3 | 80' | plate girders | Yes | Welded Channels | 2' | 4" x 2" | 8" |  | 137 |  | 20.7 | 5/8" | 8" | 0.5" | 12" | 4" x 2" x 7.09 lbs RSC 8" long (alternative USA section 4" x 1 3/4" x 7.25lbs)
7 | 196 | 0.07 | INANGAHUA RIVER (REEFTON) BRIDGE | 1963 | H20_S16_T16 | HCH 1825/6 | 60' | plate girders | Yes | Welded Channels | 2' | 4" x 2" | 8" |  |  |  |  | 5/8" | 8" |  |  | 4" x 2" x 7.09 lbs RSC 8" long (alternative USA section 4" x 1 3/4" x 7.25lbs)
6 | 695 | 2.63 | DICKS CREEK BRIDGE | 1964 | H20_S16 | HCH 1964/2 |  | I beams | Yes | Welded V Angles | 2' | 5" x 3" | 6" | 3/8" | 137 |  | 20.7 | 5/8" | 8" | 0.5" |  | 3" x 3" x 3/8" angle 5" high
6 | 740 | 0 | WAITA RIVER BRIDGE | 1964 | H20_S16 | GCH 5926/2 | 80' | plate girders | Yes | Welded Channels | 1', 1'7", 2' | 4" x 2" | 8" | [8 empty] | 4" x 2" x 7.09 lbs RSC 8" long (alternative USA section 4" x 1 3/4" x 7.25lbs)
6 | 282 | 3.42 | BENS CREEK BRIDGE | 1965 | H20_S16 | HCH 1910/5 | 100' | plate girders | Yes | Welded Channels | 2' | 4" x 2" | 5" |  | 137 |  | 20.7 | 5/8" | 8" | 0.5" | 1' - 1'2" | 4" x 2" x 7.09 lbs RSC 5" long (alternative USA section 4" x 1 3/4" x 7.25lbs)
6 | 709 | 7.52 | KAKA CREEK BRIDGE | 1965 | H20_S16 | HCH 2083/1 | 50' | I beams | Yes | Welded Channels | 2' | 4" x 2" | 8" |  |  |  |  | 5/8" | 8" | 0.5" | 12" | 4" x 2" x 7.09 lbs RSC 8" long
6 | 723 | 0 | WHAKAPOHAI RIVER BRIDGE | 1965 | H20 S16 T44 | HCH1783/10 | 80' | plate girders | Yes | Welded Channels | 2' | 4" x 2" | 8" |  |  |  |  | 5/8" | 8" | 0.5" | 12" | 4" x 2" x 7.09 lbs RSC 8" long (alternative USA section 4" x 1 3/4" x 7.25lbs)
6 | 626 | 0 | WAIKUKUPA RIVER BRIDGE | 1966 | H20_S16_T16 | HCH 1946/6 | 80' | plate girders | Yes | Welded Channels | 2' | 4" x 2" | 8" |  | 137 |  | 20.7 |  |  |  |  | 4" x 2" x 7.09 lbs RSC 8" long (alternative USA section 4" x 1 3/4" x 7.25lbs)
6 | 750 | 13.95 | GLITTER BURN BRIDGE | 1966 | H20_S16 | GCH 5661/2 | 80' | plate girders | Yes | Welded Channels | 2' | 4" x 2" | 8" |  | 137 |  | 20.7 | 5/8" | 8" | 0.5" |  | 4" x 2" x 7.09 lbs RSC 8" long (alternative USA section 4" x 1 3/4" x 7.25lbs)
6 | 416 | 9.62 | MCLEANS CREEK BRIDGE | 1967 | H20_S16_T16 | HCH 1944/3 | 30' | I beams | Yes | Welded Channels | 11" | 4" x 2" | 5" |  |  |  |  | 5/8" | 8" | 0.5" |  | 4" x 5" x 7# cleats 5" long
6 | 584 | 0 | WAITANGITAONA RIVER BRIDGE | 1967 | H20_S16_T16 | 6/57/3/7604 HCH 943/8 | 24.8m | plate girders | Yes | Welded Channels | 610 mm | 120mm x51mm | 200 mm | [8 empty] | 102 x 51 x 10kg/m channel 200mm long
82 | 17 | 3.1 | WAIHAO RIVER (STH BRANCH) DOUGLAS BRIDGE | 1967 | H20_S16_T16 | HCH2072/5 | 60' | I beams | Yes | Welded Channels | 15.5" | 4" x 2" | 5" |  |  |  |  | 5/8" | 8" | 0.5" | 12" | 4" x 2" x 7# RSC 5" long
6 | 723 | 9.97 | COLE CREEK BRIDGE | 1968 | H20_S16_T16 | HCH 2130/2 | 50.75' | I beams | Yes | Welded Channels | 2' | 4" x 2" | 8" |  | 137 |  | 20.7 | 5/8" | 8" | 0.5" |  | 4" x 2" x 7.09 lbs RSC 8" long
7 | 212 | 8.14 | SNOWY RIVER BRIDGE | 1970 | H20_S16_T16 | WPT2301¦HCH3047/3 | 40' | I beams | Yes | Welded Channels | 1'11.5" | 4" x 2" | 5" | [8 empty] | 4" x 2" x 5" long
[7 empty] | 30' | I beams | Yes | Welded Channels | 1'10" | 4" x 2" | 4" | [5 empty] | 8" |  |  | 4" x 2" x 4" long
6 | 783 | 0.63 | MACPHERSON CREEK BRIDGE | 1972 | H20_S16_T16 | HCH 2702/6 | 60' | plate girders | Yes | Welded Channels | 2' | 4" x 2" | 8" |  | 137 |  | 20.7 | 5/8" | 8" | 0.5" |  | 4" x 2" x 7.09 lbs RSC 8" long (alternative USA section 4" x 1 3/4" x 7.25lbs)
6 | 783 | 6.21 | PIVOT CREEK BRIDGE | 1972 | H20_S16_T16 | HCH 2580/6 | 59' | plate girders | Yes | Welded Channels | 2' | 4" x 2" | 8" |  | 137 |  | 20.7 | 5/8" | 8" | 0.5" |  | 4" x 2" x 7.09 lbs RSC 8" long (alternative USA section 4" x 1 3/4" x 7.25lbs)
6 | 416 | 8.09 | COAL CREEK No.2 BRIDGE | 1973 | H20_S16_T16 | HCH 2917/17 | 100' | plate girders | Yes | Welded Channels | 2' | 4" x 2" | 8" |  | 137 |  | 20.7 | 5/8" | 6" | 0.5" | 11" | 4" x 2" x 7.09 lbs RSC 8" long (alternative USA section 4" x 1 3/4" x 7.25lbs)
6 | 767 | 8.71 | DEPOT CREEK BRIDGE | 1975 | HN_HO_72 | GR8414/8HCH3555/2 | 80' | plate girders | Yes | Welded Channels | 1', 1'7", 2' | 4" x 2" | 8" |  | 275.8* |  | 20.7 |  |  |  |  | 4" x 2" x 7.09 lbs RSC 8" long (alternative USA section 4" x 1 3/4" x 7.25lbs)
8 | 146 | 1.42 | PUKAKI-OHAU CANAL CROSSING | 1976 | HN_HO_72 | HCH 3815 | 117' | plate girders | Yes | Welded Channels | 20", 9' | 5" x 2.5" | 8" |  | 275.8* |  | 24.1 |  |  |  |  | 5" x 2.5" x 8" 10lb C
6 | 709 | 4.16 | BOULDER CREEK BRIDGE | 1977 | HN_HO_72 | 6/66/1/7604 | 45' 9" | plate girders | Yes | Welded Channels | 1', 1'6" | 5" x 2.5" | 8" | [6 empty] | 13 mm | 12" | 5" x 2.5" x 10lb/ft RSC 8" long
[7 empty] | 79' 12" | plate girders | Yes | Welded Channels | 1', 2' | 5" x 2.5" | 8" | [8 empty] | 5" x 2.5" x 10lb/ft RSC 8" long
73 | 107 | 7.18 | RIBBONWOOD STREAM BRIDGE | 1978 | HN_HO_72 | 6/141/1/7604 | 22.45m | I beams | Yes | Welded Channels | 300mm/400mm/500mm | 127mm x64 mm | 200mm | [8 empty] | 127 x 64 x 14.9 kg/m RSC 200 mm long
** | If material properties were not stated in the drawings they have not been inputted into the table. Please see Tables 1, 2 and 3 for the corresponding values
*** | Where drawings specify "normal design stress" the corresponding concrete compressive strength has been shown.
^^ | Structural Steel also includes the shear connector steel