## Cover
The crash performance of seagull intersections and left-turn slip lanes
June 2018
Appendix J: Design index and unsafety calculator
www.nzta.govt.nz/resources/research/reports/644
NZ Transport Agency research report 644
Contracted research organisation – MWH NZ Ltd (now Stantec NZ Ltd)

## TRJA
TRJA Unsafety Calculator (T-junction, Rural, JA crashes) | 1
Q1 | 100
Q5 | 1000
MRAS (Main Road Approach Speed) | 100
Design Index | 44.8619
Design Index Calculator | Value | Contribution of components to design index | Proportional contribution
Right turn bay (Yes=1, No=2) | 2 | 68.9655 | 0.26206
Lane width Right Turn from Main Road (m) | 2.5 | 181.8182 | 0.69087
Right Turn Bay Stacking (number of vehicles, assuming one vehicle = 6m) | 1 | 22.3214 | 0.084817
Main Road Median Width (None=0, Painted Line=1, <0.5m=2, 0.5m to 1m=3, 1m to 2m=4, >2m=5) | 5 | -120 | -0.45598
Near Side Upstream Feature (None=-1, Feature present=1) | -1 | 90.9091 | 0.34544
Right Approach Visibility two metres from limit line (m) | 300 | 19.1571 | 0.072793
Number of non-missing components
6
Unsafety | 0.15504

## TUJA
TUJA Unsafety Calculator (T-junction, Urban, JA crashes) | 2
Q1 | 250
Q5 | 5000
MRSL | 50
Design Index | 58.6486
Design Index Calculator | Value | Contribution of components to Design Index | Proportional contribution
Right Turn Bay Taper Length, (m) | 140 | 122.807 | 0.20939
Main road median width, Painted line 1, <0.5m=2, 0.5m-1m=3, 1m-2m=4, >2m=5 | 1 | 32.4675 | 0.055359
Near Side Number of Through Lanes, (1 or 2) | 2 | 35.7143 | 0.060895
Distance to far side upstream feature, 0m to 49m=1, 50m to 99m=2, 100m to 199m=3, 200m plus=4 | 1 | 22.5225 | 0.038403
Side road lanes, Left Turn & Right Turn=1, Left-Right stacked=2, Combined left and right=3 | 1 | 151.5152 | 0.25834
Side Road Median Width (revised), No centreline=1, Painted line=2, <0.5m=3, 0.5m-1m=4, 1m-2m=5, >2m=6 | 6 | 35.2113 | 0.060038
Gradient main road, right side, Flat=1, Moderate=3, Steep=5 | 3 | 38.4615 | 0.06558
Upstream median island - type, Painted line=1, Hit posts=2, Solid barrier=3, Painted island=4, Solid island=5 | 1 | 92.5926 | 0.15788
Width of acceleration lane, (m) | 1 | 22.9358 | 0.039107
Car parking, None=1, One of three sides=2, Two of three sides=3, Three (or all) of three sides=4 | 1 | 32.2581 | 0.055002
Number of non-missing components
10
Unsafety | 3.5114

## TULB
TULB Unsafety Calculator (T-junction, Urban, LB crashes) | 3
Q3 | 250
Q5 | 5000
MRSL | 50
Design Index | 52.9403
Design Index Calculator | Value | Contribution of components to Design Index | Proportional contribution
Distance to near side upstream feature, 0m to 49m=1, 50m to 99m=2, 100m to 199m=3, 200m plus=4 | 4 | 31.6456 | 0.07472
Side road median island, Yes=1, No=2 | 1 | 23.9521 | 0.056554
Side road median width (recoded), No centreline=1, Painted line=2, <0.5m=3, 0.5m-1m=4, 1m-2m=5, >2m=6 | 6 | 95.2381 | 0.22487
Street lighting, None=1, One at the top of T-Junction=2, One at the side of approach road=3, Full=4 | 4 | 32.0513 | 0.075678
Top of T chevron board, Yes=1, No=2 | 2 | 49.3827 | 0.1166
Upstream median island width, <0.5m=1, 0.5m-1m=2, 1m-2m=3, >2m=4 | 4 | 135.1351 | 0.31907
Wider distraction, None=2, Distraction=4 | 4 | 34.188 | 0.080723
Total main road width (W2), (m) | 25 | 21.9298 | 0.05178
Number of non-missing components
8
Unsafety | 0.71969

## TLRJA
TLRJA Unsafety Calculator (T-junctions with LTSLs, Rural, JA crashes) | 4
Q1 | 50
Q5 | 5000
MRSL | 90
Design Index | 2.75
Design Index Calculator | Value
Right Turn Bay stacking, number of vehicles | 4
Length from Limit Line Side Rd to end of LTSL into Side Rd Island (m) | 10
LTSL out Main Road Control, None=1, Give Way=2, Stop=3 | 2
Downstream Median Island Type, Painted Line=1, Hit Posts=2, Solid Island=3, Solid Barrier=4, Painted Island=5 | 1
Unsafety | 0.028635

## TLRLB
TLRLB Unsafety Calculator (T-junction with LTSLs, Rural, LB crashes) | 5
Q3 | 250
Q5 | 5000
MRSL | 100
Design Index | 5
Design Index Calculator | Value
Lane width Right Turn from Main Road (m) | 4
Side road lanes (LT&RT=1, LR stacked=2, Combined L&R=3)) | 2
Side road median width (None=1, Painted=2, <0.5m=3, 0.5-1.0m=4, 1.0-2.0m=5, >2.0m=6) | 3
Top of T chevron board (Y=1, N=2) | 2
LTSL out of Main Road (Type) (Low entry angle=1, High entry angle=2) | 2
Unsafety | 1.1835

## SRJA
SRJA Unsafety Calculator (Seagull intersection, Rural, JA crashes) | 6
Q1 | 500
Q5 | 5000
MRSL | 100
Design Index | 4.3333
Design Index Calculator | Value
Main road median width (m) | 4
Near side number of through lanes | 2
Far side number of through lanes | 2
Side road signage (None=1, Give Way=2, Stop=3, Signal=4) | 2
Width LTSL out main road flush median or painted line (Painted line(<0.1m)=1, 0.1-3.0m=2, >3.0m=3) | 2
LTSL out main road offset from limit line of side road (m) (Positive if LTSL behind Limit Line) | 1
Downstream median island type (Painted line=1, Hit posts=2, Solid island=3, Solid barrier=4, painted island=5) | 3
Unsafety | 1.644

## SRLB
SRLB Unsafety Calculator (Seagull intersection, Rural, LB crashes) | 7
Q3 | 250
Q5 | 5000
MRSL | 100
Design Index | 4.1667
Design Index Calculator | Value
Right turn bay stacking (number of cars assuming 1 car = 6m) | 5
Main road median width (m) | 2.5
Near side number of through lanes | 2
Far side number of through lanes | 2
LTSL out main road - profile (painted island=1, raised solid island=2, solid island and painted island=3) | 2
LTSL out main road offset from limit line of side road (m) (Positive if LTSL behind Limit Line) | -1
Unsafety | 0.40863

## SUJA
SUJA Unsafety Calculator (Seagull intersection, Urban, JA crashes) | 8
Q1 | 250
Q5 | 5000
MRSL | 50
Design Index | 3.5556
Design Index Calculator | Value
Lane width right turn from main road | 3
Main road median width | 2.5
Near side shoulder width | 3
Distance to far side upstream feature, 0m to 49m=1, 50m to 99m=2, 100m to 199m=3, 200m plus=4 | 3
LTSL into main road (Y=1, N=2) | 1
LTSL into main road (Low entry angle=1, High entry angle=2) | 1
Far side upstream median island type (Painted line=1, Hit posts=2, Solid barrier=3, Painted island=4, Solid island=5) | 3
Seagull splitter island length (m) | 30
Length of seagull acceleration lane (m) | 10
Unsafety | 0.36527

## Contour of comparison
Scenario comparison
This sheet allows you to compare the unsafety of two scenarios, as the two flows vary.
Place the scenario numbers in F3 and F4 (using the sheet code below left) and a contour plot of the ratio of first to second unsafety is shown.
When less than one the first scenario is the safer.
Scenario | Code |  | First chosen scenario |  | 2
TRJA | 1 |  | Second chosen scenario |  | 8
TUJA | 2
TULB | 3
TLRJA | 4
TLRLB | 5
SRJA | 6
SRLB | 7
SUJA | 8
The tables below handle the calculations for the contour plot.
Ratio first to second unsafety |  | First Flow (Q1 if JA, Q3 if LB)
|  | 100 | 200 | 300 | 400 | 500 | 600 | 700 | 800 | 900 | 1000
Second Flow (Q5) | 1000 | 29.5566 | 14.6254 | 9.6912 | 7.2371 | 5.7703 | 4.7955 | 4.1009 | 3.5811 | 3.1776 | 2.8553
| 2000 | 27.1976 | 13.4581 | 8.9177 | 6.6595 | 5.3098 | 4.4127 | 3.7736 | 3.2953 | 2.924 | 2.6274
| 3000 | 25.9059 | 12.819 | 8.4942 | 6.3432 | 5.0576 | 4.2032 | 3.5944 | 3.1388 | 2.7851 | 2.5026
| 4000 | 25.0269 | 12.384 | 8.2059 | 6.128 | 4.886 | 4.0605 | 3.4724 | 3.0323 | 2.6906 | 2.4177
| 5000 | 24.3656 | 12.0568 | 7.9891 | 5.966 | 4.7569 | 3.9532 | 3.3807 | 2.9522 | 2.6195 | 2.3538
| 6000 | 23.8383 | 11.7959 | 7.8162 | 5.8369 | 4.6539 | 3.8677 | 3.3075 | 2.8883 | 2.5628 | 2.3029
| 7000 | 23.4014 | 11.5797 | 7.673 | 5.73 | 4.5686 | 3.7968 | 3.2469 | 2.8353 | 2.5159 | 2.2607
| 8000 | 23.0294 | 11.3956 | 7.551 | 5.6389 | 4.496 | 3.7365 | 3.1953 | 2.7903 | 2.4759 | 2.2248
| 9000 | 22.7062 | 11.2357 | 7.445 | 5.5597 | 4.4329 | 3.684 | 3.1504 | 2.7511 | 2.4411 | 2.1935
| 10000 | 22.4209 | 11.0945 | 7.3515 | 5.4899 | 4.3772 | 3.6377 | 3.1109 | 2.7165 | 2.4104 | 2.166
First scenario unsafety |  | First Flow (Q1 if JA, Q3 if LB)
|  | 100 | 200 | 300 | 400 | 500 | 600 | 700 | 800 | 900 | 1000
Second Flow (Q5) | 1000 | 2.784 | 2.8327 | 2.8615 | 2.8822 | 2.8983 | 2.9116 | 2.9228 | 2.9326 | 2.9412 | 2.949
| 2000 | 3.0465 | 3.0998 | 3.1314 | 3.154 | 3.1716 | 3.1861 | 3.1984 | 3.2091 | 3.2186 | 3.227
| 3000 | 3.2114 | 3.2675 | 3.3008 | 3.3247 | 3.3433 | 3.3585 | 3.3715 | 3.3828 | 3.3928 | 3.4017
| 4000 | 3.3338 | 3.3921 | 3.4266 | 3.4514 | 3.4707 | 3.4865 | 3.5 | 3.5117 | 3.522 | 3.5313
| 5000 | 3.4319 | 3.4919 | 3.5275 | 3.5529 | 3.5728 | 3.5891 | 3.603 | 3.615 | 3.6257 | 3.6353
| 6000 | 3.5142 | 3.5757 | 3.6121 | 3.6382 | 3.6585 | 3.6752 | 3.6894 | 3.7018 | 3.7127 | 3.7225
| 7000 | 3.5854 | 3.648 | 3.6852 | 3.7118 | 3.7326 | 3.7496 | 3.7641 | 3.7767 | 3.7878 | 3.7978
| 8000 | 3.6481 | 3.7119 | 3.7497 | 3.7768 | 3.7979 | 3.8153 | 3.83 | 3.8428 | 3.8541 | 3.8643
| 9000 | 3.7044 | 3.7692 | 3.8076 | 3.8351 | 3.8565 | 3.8741 | 3.8891 | 3.9021 | 3.9136 | 3.9239
| 10000 | 3.7555 | 3.8212 | 3.8601 | 3.888 | 3.9097 | 3.9276 | 3.9427 | 3.9559 | 3.9676 | 3.9781
Second scenario unsafety |  | First Flow (Q1 if JA, Q3 if LB)
|  | 100 | 200 | 300 | 400 | 500 | 600 | 700 | 800 | 900 | 1000
Second Flow (Q5) | 1000 | 0.094193 | 0.19368 | 0.29527 | 0.39825 | 0.50228 | 0.60715 | 0.71272 | 0.8189 | 0.92561 | 1.0328
| 2000 | 0.11201 | 0.23033 | 0.35114 | 0.47361 | 0.59731 | 0.72202 | 0.84757 | 0.97384 | 1.1007 | 1.2282
| 3000 | 0.12396 | 0.2549 | 0.3886 | 0.52413 | 0.66104 | 0.79905 | 0.93799 | 1.0777 | 1.2182 | 1.3592
| 4000 | 0.13321 | 0.27391 | 0.41758 | 0.56321 | 0.71033 | 0.85864 | 1.0079 | 1.1581 | 1.309 | 1.4606
| 5000 | 0.14085 | 0.28962 | 0.44154 | 0.59553 | 0.75108 | 0.9079 | 1.0658 | 1.2245 | 1.3841 | 1.5444
| 6000 | 0.14742 | 0.30313 | 0.46213 | 0.6233 | 0.78611 | 0.95024 | 1.1155 | 1.2816 | 1.4487 | 1.6164
| 7000 | 0.15321 | 0.31504 | 0.48028 | 0.64779 | 0.817 | 0.98757 | 1.1593 | 1.332 | 1.5056 | 1.6799
| 8000 | 0.15841 | 0.32573 | 0.49659 | 0.66978 | 0.84473 | 1.0211 | 1.1986 | 1.3772 | 1.5567 | 1.737
| 9000 | 0.16315 | 0.33547 | 0.51143 | 0.68979 | 0.86997 | 1.0516 | 1.2345 | 1.4184 | 1.6032 | 1.7889
| 10000 | 0.1675 | 0.34442 | 0.52508 | 0.70821 | 0.89319 | 1.0797 | 1.2674 | 1.4562 | 1.646 | 1.8366