## User Guide
Introduction
This life cycle assessment (LCA) calculator enables users to model the environmental performance of multiple different pavement designs. The four main lifecycles phases include: Construction, Maintenance, Use and End-of-life. This tool is intended to help design, development, and supply chain teams to identify key opportunities for increased environmental performance.
Getting Started
To begin, the following parameters need to be known or able to be reasonably assumed: • Pavement layer thicknesses and material composition • Traffic flow volume • Maintenance schedule • Intended lifespan • Intended end-of-life treatment • Pavement roughness and rigidity (optional) Information should be entered into the Data entry and Traffic Delay tabs before viewing the results in the Impact Analysis tab. The remaining tabs are filled with data which do not require user inputs. A further detail of each tab can be found below.
Aggregates: To account for the different processes which are involved with various forms of aggregate production, three aggregate sources have been included: • Hard Rock • Alluvial • Dredged Both course and fine aggragate may be produced in Hard rock and Alluvial quarries while only fine aggregate is assumed to come from Dredged quarries. Custom materials: Should information for additional materials be desired or come available they may be entered in the "Materials" tab. Impacts for custom materials can be found documented in environmental product declarations (EPD's) which can be sourced online.
| Tab | Description
| Data Entry | Where the majority of the user interface and data input occurs. In this tab the user enters information surrounding the pavement composition, maintenance materials, structural pavement parameters and end-of-life treatments.
| Maintenance & Traffic Delay | Information surrounding the maintenance schedule and the subsequent traffic delays.
| Impact Analysis | The presentation of results. Global warming potential, the main impact indicator, is summarised for the major pavement life-cycle stages in both a table and graph. Optionally, the impacts can be viewed at each individual process step. Selected nuisance factors and other impacts indicators are also presented and compared at a project level to allow for a high level trade-off assessment to be made, ensuring any benefits by one environmental indicator are not being transferred to another (e.g. a decrease in global warming potential but a subsequent large increase in eutrophication potential).
| Additional Impact Indicators | No input required. Results of additional indicators are calculated in this tab and are presented within the "Impact Analysis" tab.
| Electricity Projections | No input required. This is a data tab which outlines projections for the future of New Zealand's electricity grid emission intensity.
| Materials | This is a data tab which outlines the impacts each of the materials available within the tool. Additional materials can be entered in this tab for use throughout the calculator.
| Pavement Deflection | No input required. This is a calculation sheet which quantifies the additional fuel consumption due to pavement deflection under vehicle loading.
| Surface Roughness | No input required. This is a calculation sheet which quantifies the additional fuel consumption due to the surface roughness of the pavement.
| Notes | This sheet lists the various assumptions made throughout the tool along with several limitations.
Instructions

## Data Entry
Pavement Emission Reduction Assessment | [10 empty] | Hidden Columns
Legend
Table Heading
Description
Data entry input
Industry representative or default data, can be altered if desired
Cell which may require an input, currently empty
Explanatory notes or instructions
<-- Hidden information which can be viewed
| Project Details | [7 empty] | Data warning flag, input is outside of expected range
| Author | B Riordan
| Date of report | 2021-06-09
| Site Name | 11 Rawhiti Road
| Location | Wellington
| Primary Pavement Description | Chip Seal | The descriptions here are used to specify the scenarios throughout the calculator
| Secondary Pavement Description | Asphalt (AC)
| Tertiary Pavement Description | Asphalt (SMA)
| EN 15804 EPD Version | A1
| LCA methodology | Attributional
Traffic Parameters
| Traffic Flow Rate at time of install [AADT] | 5000 | Traffic flow rate per lane
| Speed Limit of Pavement (km/h) | 50
| Heavy Vehicles (%) | 6% | Percentage of the fleet which will be heavy class
| Annual Traffic Growth Rate (%) | 1.6%
| Increase in driving efficiency of vehicles (%/year) | 2.7%
Pavement Parameters
| Width of Pavement (m) | 7
| Length of Pavement (m) | 1000
| Area of Project (m2) | 7000
| Primary Scenario Design Life (years) | 25 | The design life is the time until pavement removal or full replacement, it includes any extension due to maintenance.
| Secondary Scenario Design Life (years) | 25
| Tertiary Scenario Design Life (years) | 35
| OR Primary Design Life (ESA) |  | Leave ESA design life blank if the design life has been entered in years.
OR Secondary Design Life (ESA)
OR Tertiary Design Life (ESA)
| Primary - Chosen Design Life (years) | 25
| Secondary - Chosen Design Life (years) | 25
| Tertiary - Chosen Design Life (years) | 35
| Environmental discount rate (%) | 1% | An environmental discount is applied to the remaining areas of industry to adjust for efficiency improvements
| Number of pavement lays required to meet desired timespan | 1 | 1 | 1
| Area transformation factor | 1
Raw Materials
| Density of Diesel [kg/l) | 0.849
Default upper and lower expected limits are detailed in the hidden cells, below. These may be altered if required.
| Data entry prompts | Minimum Value | Maximum Value | Unit
| Material Thickness Prompt Limits | 10 | 500 | mm
| Recycled Asphalt (RAP) | 0 | 15 | % (by mass)
| Recycled Asphalt (National Pavements Manager Limit) | 0 | 30 | % (by mass)
| Recycled crushed concrete | 0 | 100 | % (by mass)
| Reclaimed glass | 0 | 5 | % (by mass)
<-- Expand to upper and lower flag limits for inputs (optional)
Wearing course material compositions are based on the average design mixes approved by Waka Kotahi. Customisation of wearing course mixtures is possible in the hidden cells, below.
| Customized Wearing Course Compositions | Component Trucking Distance to Manufacturer | Aggregate (Hard Rock) | Aggregate (Alluvial) | Aggregate (Dredged) | Bitumen | Cement | Water | Steel Reinforcing (Mesh) | Epoxy Modified Bitumen
|  | km | % mass | % mass | % mass | % mass | % mass | % mass | % mass | % mass
| Chip Seal | 50 | 88% | 0% | 0% | 12% | 0% | 0% | 0% | 0%
| Asphalt (SMA) | 50 | 53.5% | 0% | 40% | 6.5% | 0% | 0% | 0% | 0%
| Asphalt (OGPA) | 50 | 94% | 0% | 0% | 6% | 0% | 0% | 0% | 0%
| Asphalt (EMOGPA) | 50 | 94% | 0% | 0% | 4.5% | 0% | 0% | 0% | 1.5%
| Asphalt (AC) | 50 | 95% | 0% | 0% | 5% | 0% | 0% | 0% | 0%
| Concrete | 50 | 50% | 0% | 20% | 0% | 12% | 15% | 3% | 0%
| Slurry | 50 | 0% | 0% | 0% | 0% | 67% | 33% | 0% | 0%
Default Wearing Course Compositions
| Wearing Course |  | Aggregate (Hard Rock) | Aggregate (Alluvial) | Aggregate (Dredged) | Bitumen (mass %) | Cement (mass %) | Water (mass %) | Steel (mass %) | Epoxy Modified Bitumen (mass %)
| Chip Seal |  | 88% | 0% | 0% | 12% | 0% | 0% | 0% | 0%
| Asphalt (SMA) |  | 53.5% | 0% | 40% | 6.5% | 0% | 0% | 0% | 0%
| Asphalt (OGPA) |  | 94% | 0% | 0% | 6% | 0% | 0% | 0% | 0%
| Asphalt (EMOGPA) |  | 94% | 0% | 0% | 4.5% | 0% | 0% | 0% | 1.5%
| Asphalt (AC) |  | 95% | 0% | 0% | 5% | 0% | 0% | 0% | 0%
| Concrete |  | tbc | tbc | tbc | tbc | tbc | tbc | tbc | tbc
| Slurry |  | tbc | tbc | tbc | tbc | tbc | tbc | tbc | tbc
<-- Expand to alter wearing course composition (optional)
Energy inputs for aggregates and recycled materials are based upon industry data. They can be altered in the hidden cells, below, if desired.
| Recycled Material | Electricity | Diesel | Water | Quarry Consumables (excl energy)
|  | MJ/kg | litres/kg | litres/kg | kg/kg
| Aggregate (Hard Rock) | 0.007416 | 0.001127 | 0.3 | 1
| Aggregate (Alluvial) | 0.008496 | 0.000708 | 0 | 1
| Aggregate (Dredged) | 0.03276 | 0.00037 | 0 | 1
| Recycled Crushed Concrete | 0 | 0 | 0 | 0 | Emissions associated with recycling belong to the original product until the product has economic valuable, therefore this is a zero value.
| Recycled Asphalt Pavement (RAP) | 0 | 0.00052 | 0 | 0
| Reclaimed Glass | 0.122 | 0 | 0 | 0
| Supplier of Cement | Golden Bay Cement | Two NZ suppliers of cement are available for selection, if required.
| Supplier of Concrete Steel Reinforcement | Pacific Steel | Two suppliers of concrete reinforcement are available for selection, if required.
| Asphalt Plant Production Fuel and Temperature | Liquid Fuel - Hot
<-- Expand to alter energy inputs for recycled materials (optional)
| Manufacturing Emissions | Chip Seal - Scenario 1 | Asphalt (AC) - Scenario 2 | Asphalt (SMA) - Scenario 3 |  |  |  | Table 1
| Diesel Combusted During Production (litres/m2) | 2.15 | 2.15 | 2.15 | Estimate can be found in Table 1 |  |  | Pavement | Diesel Consumption per m2
[8 empty] | Full depth asphalt | 1.69
[8 empty] | Deep strength asphalt | 2.15
| Chip Seal - Scenario 1 | [6 empty] | Warm Mix Asphalt | 1.58
| Layer | Material | Thickness of Layer (mm) | Material Delivery Truck | Trucking Distance to Site (km) | Mass (kg) |  | Chip seal | 1.82
| Wearing Course | Chip Seal | 10 | Truck (32+t) | 50 | 161000 |  | Plain concrete | 1.44
| Wearing Course Additive |  |  |  |  | 0
| Base Course | Aggregate (Hard Rock) | 150 | Truck (32+t) | 30 | 1680000 |  | Reinforced concrete | 1.44
| Base Course Additive |  |  |  |  | 0
| Upper Sub Base | Cement Modified Subgrade | 250 | Truck (32+t) | 30 | 101500
| Subgrade Improvement | Lime Modified Subgrade | 250 | Truck (32+t) | 30 | 126875
| Subgrade | Clay |  |  |  | 0 | The subgrade is assumed to be onsite and unmodified. It is included for completeness.
Asphalt (AC) - Scenario 2
| Layer | Material | Thickness of Layer (mm) | Material Delivery Truck | Trucking Distance to Site (km) | Mass (kg)
| Wearing Course | Asphalt (AC) | 55 | Truck (32+t) | 50 | 885500
| Wearing Course Additive |  |  |  |  | 0
| Base Course | Aggregate (Hard Rock) | 150 | Truck (32+t) | 50 | 1680000
| Base Course Additive |  |  |  | 30 | 0
| Upper Sub Base | Aggregate (Hard Rock) | 350 | Truck (32+t) |  | 3920000
| Subgrade Improvement | Lime Modified Subgrade | 250 | Truck (32+t) | 30 | 126875
| Subgrade | Clay |  |  |  | 0 | The subgrade is assumed to be onsite and unmodified. It is included for completeness.
Asphalt (SMA) - Scenario 3
| Layer | Material | Thickness of Layer (mm) | Material Delivery Truck | Trucking Distance to Site (km) | Mass (kg)
| Wearing Course | Asphalt (SMA) | 50 | Truck (32+t) | 30 | 805000
| Wearing Course Additive |  |  |  |  | 0
| Base Course | Hi-Lab | 180 | Truck (32+t) | 50 | 2394000
| Base Course Additive |  |  |  |  | 0
| Upper Sub Base | Hi-Lab | 230 | Truck (32+t) | 30 | 3059000
| Subgrade Improvement | Lime Modified Subgrade | 860 | Truck (32+t) | 30 | 436450
| Subgrade | Clay |  |  |  | 0 | The subgrade is assumed to be onsite and unmodified. It is included for completeness.
A data entry value is large, ensure it is correct
Maintenance Schedule & Induced Traffic Delay
Refer to "Maintenance & Traffic Delay" tab for further inputs
Roughness Induced Pavement Vehicle Interactions
| Pavement Surface Parameters | Chip Seal - Scenario 1 | Asphalt (AC) - Scenario 2 | Asphalt (SMA) - Scenario 3
| IRI of surface at time of laying (m/km) | 2.4 | 2.1 | 2.1
Deflection Induced Pavement Vehicle Interactions
Deflection induced impacts are not accurately modelled when assessing a gravel pavement. The below section should be left blank if gravel pavements are included.
| Pavement Structural Parameters | Chip Seal - Scenario 1 | Asphalt (AC) - Scenario 2 | Asphalt (SMA) - Scenario 3
| Elastic Modulus of the top layer of the pavement (MPa) | 40114 | 40114 | 43000
| Top Layer Thickness (m) | 0.28 | 0.28 | 0.28
| Subgrade Stiffness (MPa/m) | 35 | 35 | 35
Replacement and End of Life Treatment
Chip Seal - Scenario 1
| Layer | Initial Replacement | Not required | Not required
| Wearing Course | Removed | Left Inground | Left Inground
| Wearing Course Additive | Removed | Left Inground | Left Inground
| Base Course | Removed | Left Inground | Left Inground
| Base Course Additive | Removed | Left Inground | Left Inground
| Upper Sub Base | Left Inground | Left Inground | Left Inground
| Subgrade Improvement | Left Inground | Left Inground | Left Inground
| Subgrade | Left Inground | Left Inground | Left Inground
Asphalt (AC) - Scenario 2
| Layer | Initial Replacement | Not required | Not required
| Wearing Course | Removed | Removed | Removed
| Wearing Course Additive | Removed | Removed | Removed
| Base Course | Removed | Removed | Removed
| Base Course Additive | Removed | Removed | Removed
| Upper Sub Base | Left Inground | Removed | Removed
| Subgrade Improvement | Left Inground | Removed | Removed
| Subgrade | Left Inground | Left Inground | Left Inground
Asphalt (SMA) - Scenario 3
| Layer | Initial Replacement | Not required | Not required
| Wearing Course | Removed | Removed | Removed
| Wearing Course Additive | Removed | Removed | Removed
| Base Course | Removed | Removed | Removed
| Base Course Additive | Removed | Removed | Removed
| Upper Sub Base | Left Inground | Removed | Removed
| Subgrade Improvement | Left Inground | Removed | Removed
| Subgrade | Left Inground | Left Inground | Left Inground
| End of Life Treatment | Chip Seal - Scenario 1 | Asphalt (AC) - Scenario 2 | Asphalt (SMA) - Scenario 3
| Pavement Removal Vehicle | Truck (32+t) | Truck (32+t) | Truck (32+t)
| Diesel Combusted during Pavement Removal (litres/m3) | 1 | NA | NA | Value from NZTA Monetising document
| Percentage of material recycled, remainder sent to landfill (vol %) | 0% | 5% | 5%
| On site concrete recycling | TRUE | TRUE | TRUE | Is any concrete layer crushed on site to produce aggregate for the next pavement?
| Distance to Recycling Facility (km) | 1 | 1 | 1
| Distance to Landfill (km) | 30 | 30 | 30
Refer to "Impact Analysis" tab for the results of the investigation

## Maintenance & Traffic Delay
Impacts of Traffic Delay
Assumptions: | Limitations:
Average efficiency of a light ICE engine increases by 1% per year, based off: https://ccc-production-media.s3.ap-southeast-2.amazonaws.com/public/evidence/advice-report-DRAFT-1ST-FEB/ADVICE/CCC-ADVICE-TO-GOVT-31-JAN-2021-pdf.pdf
Majority of maintenance will occur in summer when air conditioning within cars will be on, leading to a higher idle consumption rate | Number of TTM events taken from NPV format, what if events are different time lengths?
Current biofuel use assumed to be close to 0% of fleet | Widespread anti-idling devices have not been accounted for
Daily traffic flow is spread over 12 hours to find average hourly flow rate
Maintenance Traffic Delay | Chip Seal - Scenario 1 | Asphalt (AC) - Scenario 2 | Asphalt (SMA) - Scenario 3
Life Extension CO2 Emissions (kgCO2-eq) | 24856.5407 | 0 | 437.8366
Replacement CO2 Emissions (kgCO2-eq) | 470.4631 | 12258.244 | 10301.99
| Average hourly traffic flow at time of pavement laying (veh/h) | 416.6667 | [17 empty] | Legend
| Charging efficiency of EV's | 89.4% | Default of 89.4% from: https://ieeexplore.ieee.org/document/7046253 | [16 empty] | Table Heading
Description
Data entry input
| Typical maintenance materials | [18 empty] | Industry representative or default data, can be altered if desired
|  | Material 1 | Material 2 | Material 3 | Material 4 | Combusted diesel per m2 of maintenance process (l/m2) |  |  |  |  | Transport Distance of Materials to Site (km) | Material Delivery Truck | [7 empty] | Cell which may require an input, currently empty
| Crack Sealing | Bitumen Sealer | Polyurethane |  |  | 0.01 |  |  |  |  | 10 | Truck (7.5-16t) | [7 empty] | Explanatory notes or instructions
| thickness (mm) | 20 | 10 | [16 empty] | <-- Hidden information which can be viewed
| Fill Cracks (Potholes) | Bitumen Emulsion | Asphalt (AC) |  |  | 0.01 |  |  |  |  | 5 | Truck (7.5-16t) | [7 empty] | Data warning flag, input is outside of expected range
| thickness (mm) | 50
| Surface Defect Repair | Bitumen Emulsion | Chip Seal | Aggregate (Hard Rock) | Lime modified subgrade | 0.49 |  |  |  |  | 20 | Truck (7.5-16t)
| thickness (mm) | 50
| Shoulder Maintenance | Aggregate (Alluvial) | Chip Seal | Aggregate (Hard Rock) | Lime modified subgrade | 0.49 |  |  |  |  | 5 | Truck (7.5-16t)
| thickness (mm) | 50
| Patch Stabilisation | Bitumen Emulsion | Asphalt (AC) | Lime modified subgrade |  | 0.49 |  |  |  |  | 15 | Truck (7.5-16t)
| thickness (mm) | 10 | 20 | 50
| Mill and Fill | Chip Seal | Concrete | Lime modified subgrade |  | 1.717 |  |  |  |  | 5 | Truck (7.5-16t)
| thickness (mm) | 50
| Rip and Remake | Chip Seal | Concrete | Lime modified subgrade |  | 2.227 |  |  |  |  | 5 | Truck (7.5-16t)
| thickness (mm) | 50
| Dig Out - Primary Scenario | Chip Seal | Aggregate (Hard Rock) | Cement Modified Subgrade | Lime Modified Subgrade | 2.177 |  |  |  |  | 10 | Truck (7.5-16t)
| thickness (mm) | 10 | 150 | 250 | 250
| Dig Out - Secondary Scenario | Asphalt (AC) | Aggregate (Hard Rock) | Aggregate (Hard Rock) | Lime Modified Subgrade | 2.177 |  |  |  |  | 5 | Truck (7.5-16t)
| thickness (mm) | 55 | 150 | 350 | 250
| Dig Out - Tertiary Scenario | Asphalt (SMA) | Hi-Lab | Aggregate (Hard Rock) | Lime Modified Subgrade | 2.177 |  |  |  |  | 5 | Truck (7.5-16t)
| thickness (mm) | 50 | 180 | 230 | 860
| Lay over | Chip Seal | Aggregate (Alluvial) | Aggregate (Alluvial) |  | 2.15 |  |  |  |  | 10 | Truck (7.5-16t)
| thickness (mm) | 50 | 0 | 0
| Primary | raw materials impacts (kg/m2)
|  | Material 1 | Material 2 | Material 3 | Material 4 | kg of material/m2 | Transport emissions per m2 of material | effective total m2 of maintenance | Raw Material Impacts | Transport Impacts | Operational Emissions
| crack | 24.4631 | 50.1675 | 0 | 0 | 31.61 | 0.071937 | 49.005 | 3657.2719 | 3.5253 | 1.5154 | Crack Sealing
| pothole | 14.3798 | 0 | 0 | 0 | 51.75 | 0.058885 | 28.2444 | 406.1481 | 1.6632 | 0.87342 | Fill Cracks (Potholes)
| surface | 14.3798 | 0 | 0 | 0 | 51.75 | 0.23554 | 0 | 0 | 0 | 0 | Surface Defect Repair
| shoulder | 0.20857 | 0 | 0 | 0 | 80 | 0.09103 | 0 | 0 | 0 | 0 | Shoulder Maintenance
| patch | 2.876 | 2.5651 | 0.040962 | 0 | 59.975 | 0.20473 | 0 | 0 | 0 | 0 | Patch Stabilisation
| mill | 6.6889 | 0 | 0 | 0 | 115 | 0.13086 | 0 | 0 | 0 | 0 | Mill and Fill
| rip | 6.6889 | 0 | 0 | 0 | 115 | 0.13086 | 0 | 0 | 0 | 0 | Rip and Remake
| dig | 1.3378 | 0.92702 | 0.42456 | 0.20481 | 295.625 | 0.67277 | 0 | 0 | 0 | 0 | Dig Out
| lay | 6.6889 | 0 | 0 | 0 | 115 | 0.26171 | 82.6169 | 552.6136 | 21.6218 | 2.5548 | Lay over
| Secondary | raw materials impacts (kg/m2)
|  | Material 1 | Material 2 | Material 3 | Material 4 | kg of material/m2 | Transport emissions per m2 of material | effective total m2 of maintenance | Raw Material Impacts | Transport Impacts | Operational Emissions
| crack | 24.4631 | 50.1675 | 0 | 0 | 31.61 | 0.071937 | 50 | 3731.5294 | 3.5968 | 1.5462 | Crack Sealing
| pothole | 14.3798 | 0 | 0 | 0 | 51.75 | 0.058885 | 0 | 0 | 0 | 0 | Fill Cracks (Potholes)
| surface | 14.3798 | 0 | 0 | 0 | 51.75 | 0.23554 | 43.0029 | 618.3722 | 10.1289 | 1.3298 | Surface Defect Repair
| shoulder | 0.20857 | 0 | 0 | 0 | 80 | 0.09103 | 0 | 0 | 0 | 0 | Shoulder Maintenance
| patch | 2.876 | 2.5651 | 0.040962 | 0 | 59.975 | 0.20473 | 0 | 0 | 0 | 0 | Patch Stabilisation
| mill | 6.6889 | 0 | 0 | 0 | 115 | 0.13086 | 0 | 0 | 0 | 0 | Mill and Fill
| rip | 6.6889 | 0 | 0 | 0 | 115 | 0.13086 | 88.6385 | 592.8914 | 11.5989 | 2.741 | Rip and Remake
| dig | 7.054 | 0.92702 | 2.1631 | 0.20481 | 944.625 | 1.0749 | 0 | 0 | 0 | 0 | Dig Out
| lay | 6.6889 | 0 | 0 | 0 | 115 | 0.26171 | 0 | 0 | 0 | 0 | Lay over
| Tertiary | raw materials impacts (kg/m2)
|  | Material 1 | Material 2 | Material 3 | Material 4 | kg of material/m2 | Transport emissions per m2 of material | effective total m2 of maintenance | Raw Material Impacts | Transport Impacts | Operational Emissions
| crack | 24.4631 | 50.1675 | 0 | 0 | 31.61 | 0.071937 | 0 | 0 | 0 | 0 | Crack Sealing
| pothole | 14.3798 | 0 | 0 | 0 | 51.75 | 0.058885 | 0 | 0 | 0 | 0 | Fill Cracks (Potholes)
| surface | 14.3798 | 0 | 0 | 0 | 51.75 | 0.23554 | 50 | 718.9886 | 11.777 | 1.5462 | Surface Defect Repair
| shoulder | 0.20857 | 0 | 0 | 0 | 80 | 0.09103 | 4.6137 | 344.3249 | 0.3319 | 0.14267 | Shoulder Maintenance
| patch | 2.876 | 2.5651 | 0.040962 | 0 | 59.975 | 0.20473 | 0 | 0 | 0 | 0 | Patch Stabilisation
| mill | 6.6889 | 0 | 0 | 0 | 115 | 0.13086 | 0 | 0 | 0 | 0 | Mill and Fill
| rip | 6.6889 | 0 | 0 | 0 | 115 | 0.13086 | 0 | 0 | 0 | 0 | Rip and Remake
| dig | 7.0854 | 16.0569 | 1.4214 | 0.70455 | 887.35 | 1.0097 | 103.7335 | 300.2226 | 69.7888 | 3.2078 | Dig Out
| lay | 6.6889 | 0 | 0 | 0 | 115 | 0.26171 | 41.3084 | 276.3068 | 10.8109 | 1.2774 | Lay over
|  |  | Chip Seal - Scenario 1 | The total annual total area of works for the provided maintenance process | This is the total length of time for the project where traffic may be disrupted | [6 empty] | Asphalt (AC) - Scenario 2 | The total annual total area of works for the provided maintenance process | This is the total length of time for the project where traffic may be disrupted | [6 empty] | Asphalt (SMA) - Scenario 3 | The total annual total area of works for the provided maintenance process | This is the total length of time for the project where traffic may be disrupted
Year | Year number | Works Description - Primary Scenario | Form of Maintenance - Primary Scenario | Area of Works (m2) - Primary Scenario | Total length of time to implement the maintenance [hrs] - Primary Scenario | Average delay per vehicle [mins] - Primary Scenario | Consumption of electricity (MJ) - Primary Scenario | Consumption of Petrol (kg) - Primary Scenario | Consumption of Diesel (kg) - Primary Scenario | Consumption of Biodiesel (kg) - Primary Scenario | Works Description - Secondary Scenario | Form of Maintenance - Secondary Scenario | Area of Works (m2) - Secondary Scenario | Total length of time to implement the maintenance [hrs] - Secondary Scenario | Average delay per vehicle [mins] - Secondary Scenario | Consumption of electricity (MJ) - Secondary Scenario | Consumption of Petrol (kg) - Secondary Scenario | Consumption of Diesel (kg) - Secondary Scenario | Consumption of Biodiesel (kg) - Secondary Scenario | Works Description - Tertiary Scenario | Form of Maintenance - Tertiary Scenario | Area of Works (m2) - Tertiary Scenario | Total length of time to implement the maintenance [hrs] - Tertiary Scenario | Average delay per vehicle [mins] - Tertiary Scenario | Consumption of electricity (MJ) - Tertiary Scenario | Consumption of Petrol (kg) - Tertiary Scenario | Consumption of Diesel (kg) - Tertiary Scenario | Consumption of Biodiesel (kg) - Tertiary Scenario | Traffic flow [vehs/hr] | Environmental Discount (%) | AADT
2022 | 0 | [5 empty] | 0 | 0 | 0 | 0 | Crack Sealing | Replacement | 50 | 10 | 10 | 15.6537 | 307.7622 | 242.1347 | 0 | Surface Defect Repair | Replacement | 50 | 10 | 1 | 1.5654 | 30.7762 | 24.2135 | 0 | 416.6667 | 100% | 5000
2023 | 1 | [5 empty] | 0 | 0 | 0 | 0 | [5 empty] | 0 | 0 | 0 | 0 | [5 empty] | 0 | 0 | 0 | 0 | 423.3333 | 99% | 5080
2024 | 2 | Crack Sealing | Life Extension | 50 | 7 | 10 | 19.2987 | 209.6782 | 165.752 | 0 | [5 empty] | 0 | 0 | 0 | 0 | [5 empty] | 0 | 0 | 0 | 0 | 430.1067 | 98.01% | 5161.28
2025 | 3 | [5 empty] | 0 | 0 | 0 | 0 | [5 empty] | 0 | 0 | 0 | 0 | [5 empty] | 0 | 0 | 0 | 0 | 436.9884 | 97.03% | 5243.8605
2026 | 4 | [5 empty] | 0 | 0 | 0 | 0 | [5 empty] | 0 | 0 | 0 | 0 | [5 empty] | 0 | 0 | 0 | 0 | 443.9802 | 96.06% | 5327.7622
2027 | 5 | [5 empty] | 0 | 0 | 0 | 0 | [5 empty] | 0 | 0 | 0 | 0 | [5 empty] | 0 | 0 | 0 | 0 | 451.0839 | 95.1% | 5413.0064
2028 | 6 | Fill Cracks (Potholes) | Life Extension | 30 | 250 | 5 | 756.47 | 3542.9792 | 2819.1275 | 0 | [5 empty] | 0 | 0 | 0 | 0 | [5 empty] | 0 | 0 | 0 | 0 | 458.3012 | 94.15% | 5499.6145
2029 | 7 | [5 empty] | 0 | 0 | 0 | 0 | [5 empty] | 0 | 0 | 0 | 0 | [5 empty] | 0 | 0 | 0 | 0 | 465.634 | 93.21% | 5587.6084
2030 | 8 | [5 empty] | 0 | 0 | 0 | 0 | [5 empty] | 0 | 0 | 0 | 0 | Shoulder Maintenance | Life Extension | 5 | 24 | 1 | 21.6543 | 66.0505 | 52.5386 | 0 | 473.0842 | 92.27% | 5677.0101
2031 | 9 | [5 empty] | 0 | 0 | 0 | 0 | [5 empty] | 0 | 0 | 0 | 0 | [5 empty] | 0 | 0 | 0 | 0 | 480.6535 | 91.35% | 5767.8423
2032 | 10 | [5 empty] | 0 | 0 | 0 | 0 | [5 empty] | 0 | 0 | 0 | 0 | [5 empty] | 0 | 0 | 0 | 0 | 488.344 | 90.44% | 5860.1278
2033 | 11 | [5 empty] | 0 | 0 | 0 | 0 | [5 empty] | 0 | 0 | 0 | 0 | [5 empty] | 0 | 0 | 0 | 0 | 496.1575 | 89.53% | 5953.8898
2034 | 12 | [5 empty] | 0 | 0 | 0 | 0 | Rip and Remake | Replacement | 100 | 300 | 2 | 1358.8798 | 1529.4772 | 1213.2514 | 0 | Dig Out | Replacement | 20 | 24 | 5 | 271.776 | 305.8954 | 242.6503 | 0 | 504.096 | 88.64% | 6049.152
2035 | 13 | [5 empty] | 0 | 0 | 0 | 0 | [5 empty] | 0 | 0 | 0 | 0 | [5 empty] | 0 | 0 | 0 | 0 | 512.1615 | 87.75% | 6145.9385
2036 | 14 | [5 empty] | 0 | 0 | 0 | 0 | [5 empty] | 0 | 0 | 0 | 0 | [5 empty] | 0 | 0 | 0 | 0 | 520.3561 | 86.87% | 6244.2735
2037 | 15 | [5 empty] | 0 | 0 | 0 | 0 | Surface Defect Repair | Replacement | 50 | 1 | 5 | 13.6855 | 12.1479 | 9.6504 | 0 | Dig Out | Replacement | 100 | 50 | 5 | 684.2759 | 607.3943 | 482.519 | 0 | 528.6818 | 86.01% | 6344.1819
2038 | 16 | [5 empty] | 0 | 0 | 0 | 0 | [5 empty] | 0 | 0 | 0 | 0 | [5 empty] | 0 | 0 | 0 | 0 | 537.1407 | 85.15% | 6445.6888
2039 | 17 | [5 empty] | 0 | 0 | 0 | 0 | [5 empty] | 0 | 0 | 0 | 0 | [5 empty] | 0 | 0 | 0 | 0 | 545.735 | 84.29% | 6548.8198
2040 | 18 | [5 empty] | 0 | 0 | 0 | 0 | [5 empty] | 0 | 0 | 0 | 0 | [5 empty] | 0 | 0 | 0 | 0 | 554.4667 | 83.45% | 6653.6009
2041 | 19 | Lay over | Replacement | 100 | 7 | 5 | 291.0982 | 68.0025 | 57.7897 | 0 | [5 empty] | 0 | 0 | 0 | 0 | Lay over | Replacement | 50 | 100 | 3 | 2495.1277 | 582.8785 | 495.3404 | 0 | 563.3382 | 82.62% | 6760.0585
2042 | 20 | [5 empty] | 0 | 0 | 0 | 0 | [5 empty] | 0 | 0 | 0 | 0 | [5 empty] | 0 | 0 | 0 | 0 | 572.3516 | 81.79% | 6868.2195
2043 | 21 | [5 empty] | 0 | 0 | 0 | 0 | [5 empty] | 0 | 0 | 0 | 0 | [5 empty] | 0 | 0 | 0 | 0 | 581.5092 | 80.97% | 6978.111
2044 | 22 | [5 empty] | 0 | 0 | 0 | 0 | [5 empty] | 0 | 0 | 0 | 0 | [5 empty] | 0 | 0 | 0 | 0 | 590.8134 | 80.16% | 7089.7607
2045 | 23 | [5 empty] | 0 | 0 | 0 | 0 | [5 empty] | 0 | 0 | 0 | 0 | [5 empty] | 0 | 0 | 0 | 0 | 600.2664 | 79.36% | 7203.1969
2046 | 24 | [5 empty] | 0 | 0 | 0 | 0 | [5 empty] | 0 | 0 | 0 | 0 | [5 empty] | 0 | 0 | 0 | 0 | 609.8707 | 78.57% | 7318.4481
2047 | 25 | [5 empty] | 0 | 0 | 0 | 0 | [5 empty] | 0 | 0 | 0 | 0 | [5 empty] | 0 | 0 | 0 | 0 | 619.6286 | 77.78% | 7435.5432
0%
0%
0%
0%
0%
0%
0%
0%
0%
0%
0%
0%
0%
0%
0%
0%
0%
0%
0%
0%
0%
0%
0%
0%
0%
0%
0%
0%
0%
0%
0%
0%
0%
0%
[30 empty] | 0 |  | 2081
[30 empty] | 0 |  | 2082
[30 empty] | 0 |  | 2083
[30 empty] | 0 |  | 2084
[30 empty] | 0 |  | 2085
[30 empty] | 0 |  | 2086
[30 empty] | 0 |  | 2087
[30 empty] | 0 |  | 2088
[30 empty] | 0 |  | 2089
[30 empty] | 0 |  | 2090
[30 empty] | 0 |  | 2091
[30 empty] | 0 |  | 2092
[30 empty] | 0 |  | 2093
[30 empty] | 0 |  | 2094
[30 empty] | 0 |  | 2095
[30 empty] | 0 |  | 2096
[30 empty] | 0 |  | 2097
[30 empty] | 0 |  | 2098
[30 empty] | 0 |  | 2099
[30 empty] | 0 |  | 2100
[30 empty] | 0 |  | 2101
[30 empty] | 0 |  | 2102
[30 empty] | 0 |  | 2103
[30 empty] | 0 |  | 2104
[30 empty] | 0 |  | 2105
[30 empty] | 0 |  | 2106
[30 empty] | 0 |  | 2107
[30 empty] | 0 |  | 2108
[30 empty] | 0 |  | 2109
[30 empty] | 0 |  | 2110
[30 empty] | 0 |  | 2111
[30 empty] | 0 |  | 2112
[30 empty] | 0 |  | 2113
[30 empty] | 0 |  | 2114
[30 empty] | 0 |  | 2115
[30 empty] | 0 |  | 2116
[30 empty] | 0 |  | 2117
[30 empty] | 0 |  | 2118
[30 empty] | 0 |  | 2119
[30 empty] | 0 |  | 2120
[30 empty] | 0 |  | 2121

## Impact Analysis
Impact Analysis
Layout of Analysis
| Desired area for the analysis | Entire Project
| Time horizon of analysis (years) | 25
| Roughness induced emissions switch | TRUE | Can be used to exclude the resulting impacts
| Deflection induced emissions switch | TRUE | NOTE: It is not suitable to include deflection induced emissions when a gravel pavement is selected. This is outside the scope of the utilised model.
Annualised impacts display the total impacts spread across the respective design lives of the pavements.
| Production Stage | Chip Seal - Scenario 1 (t CO2-eq) | Asphalt (AC) - Scenario 2 (t CO2-eq) | Asphalt (SMA) - Scenario 3 (t CO2-eq) | Annualised Impacts - Chip Seal (t CO2-eq) | Annualised Impacts - Asphalt (AC) (t CO2-eq) | Annualised Impacts - Asphalt (SMA) (t CO2-eq)
| Raw Materials Production | 20.2592 | 72.4426 | 310.5479 | 0.81037 | 2.8977 | 8.8728
| Transport Raw Materials | 5.1801 | 10.4776 | 19.7297 | 0.20721 | 0.4191 | 0.56371
| Construction | 46.5399 | 46.5399 | 46.5399 | 1.8616 | 1.8616 | 1.3297
| Maintenance | 4.6478 | 4.9737 | 1.7387 | 0.18591 | 0.19895 | 0.049678
| Maintenance Induced Traffic Delay | 25.327 | 12.2582 | 10.7398 | 1.0131 | 0.49033 | 0.35024
| Roughness Induced Fuel Consumption | 81.9928 | 58.7385 | 58.7385 | 3.2797 | 2.3495 | 1.6782
| Deflection Induced Fuel Consumption | 55.4188 | 55.4188 | 54.4645 | 2.2168 | 2.2168 | 1.5561
| End of Life Removal and Recycling | 7.0752 | 9.2619 | 10.7473 | 0.28301 | 0.37048 | 0.30707
| Total | 246.4408 | 270.1113 | 513.2464 | 9.8576 | 10.8045 | 14.7076
| Raw Materials Impacts | Chip Seal - Scenario 1 (kgCO2-eq) | Asphalt (AC) - Scenario 2 (kgCO2-eq) | Asphalt (SMA) - Scenario 3 (kgCO2-eq)
| Raw Materials | 20259.1978 | 72442.5898 | 310547.9145
| Raw Materials - Wearing Course | 9364.4198 | 49378.3339 | 49597.6795
| Raw Materials - Wearing Course Additive | 0 | 0 | 0
| Raw Materials - Base Course | 6489.1705 | 6489.1705 | 112398.3
| Raw Materials - Base Course Additive | 0 | 0 | 0
| Raw Materials - Upper Sub Base | 2971.92 | 15141.3979 | 143620.05
| Raw Materials - Subgrade Improvement | 1433.6875 | 1433.6875 | 4931.885
| Raw Materials - Subgrade | 0 | 0 | 0
<-- | Transport of Raw Materials | 5180.1474 | 10477.5995 | 19729.6774
| Transport - Wearing Course | 638.5818 | 3512.1996 | 1915.7453
| Transport - Wearing Course Additive | 0 | 0 | 0
| Transport - Base Course | 3998.0771 | 6663.4618 | 9495.433
| Transport - Base Course Additive | 0 | 0 | 0
| Transport - Upper Sub Base | 241.5505 | 0 | 7279.832
| Transport - Subgrade Improvement | 301.9381 | 301.9381 | 1038.6671
| Transport - Subgrade | 0 | 0 | 0
<-- | Paving of Raw Materials | 46539.9083 | 46539.9083 | 46539.9083
| Life Extension Maintenance - Total | Chip Seal - Scenario 1 (kgCO2-eq) | Asphalt (AC) - Scenario 2 (kgCO2-eq) | Asphalt (SMA) - Scenario 3 (kgCO2-eq)
| Materials | 4063.42 | 4349.9015 | 1063.3135
| Transport | 5.1884 | 13.7258 | 12.1089
| Paving | 2.3888 | 2.876 | 1.6888
| Crack Sealing Impacts | Chip Seal - Scenario 1 (kgCO2-eq) | Asphalt (AC) - Scenario 2 (kgCO2-eq) | Asphalt (SMA) - Scenario 3 (kgCO2-eq)
| Materials | 3657.2719 | 3731.5294 | 0
| Transport | 3.5253 | 3.5968 | 0
| On-site Diesel Combustion | 1.5154 | 1.5462 | 0
| Pothole Filling Impacts | Chip Seal - Scenario 1 (kgCO2-eq) | Asphalt (AC) - Scenario 2 (kgCO2-eq) | Asphalt (SMA) - Scenario 3 (kgCO2-eq)
| Materials | 406.1481 | 0 | 0
| Transport | 1.6632 | 0 | 0
| On-site Diesel Combustion | 0.87342 | 0 | 0
| Surface Defect Repair Impacts | Chip Seal - Scenario 1 (kgCO2-eq) | Asphalt (AC) - Scenario 2 (kgCO2-eq) | Asphalt (SMA) - Scenario 3 (kgCO2-eq)
| Materials | 0 | 618.3722 | 718.9886
| Transport | 0 | 10.1289 | 11.777
| On-site Diesel Combustion | 0 | 1.3298 | 1.5462
| Shoulder Maintenance Repair Impacts | Chip Seal - Scenario 1 (kgCO2-eq) | Asphalt (AC) - Scenario 2 (kgCO2-eq) | Asphalt (SMA) - Scenario 3 (kgCO2-eq)
| Materials | 0 | 0 | 344.3249
| Transport | 0 | 0 | 0.3319
| On-site Diesel Combustion | 0 | 0 | 0.14267
<--
| Replacement Maintenance - Total | Chip Seal - Scenario 1 (kgCO2-eq) | Asphalt (AC) - Scenario 2 (kgCO2-eq) | Asphalt (SMA) - Scenario 3 (kgCO2-eq)
| Materials | 552.6136 | 592.8914 | 576.5294
| Transport | 21.6218 | 11.5989 | 80.5997
| Paving | 2.5548 | 2.741 | 4.4852
| Stabilisation Impacts | Chip Seal - Scenario 1 (kgCO2-eq) | Asphalt (AC) - Scenario 2 (kgCO2-eq) | Asphalt (SMA) - Scenario 3 (kgCO2-eq)
| Materials | 0 | 0 | 0
| Transport | 0 | 0 | 0
| On-site Diesel Combustion | 0 | 0 | 0
| Mill and Fill Impacts | Chip Seal - Scenario 1 (kgCO2-eq) | Asphalt (AC) - Scenario 2 (kgCO2-eq) | Asphalt (SMA) - Scenario 3 (kgCO2-eq)
| Materials | 0 | 0 | 0
| Transport | 0 | 0 | 0
| On-site Diesel Combustion | 0 | 0 | 0
| Rip and Remake Impacts | Chip Seal - Scenario 1 (kgCO2-eq) | Asphalt (AC) - Scenario 2 (kgCO2-eq) | Asphalt (SMA) - Scenario 3 (kgCO2-eq)
| Materials | 0 | 592.8914 | 0
| Transport | 0 | 11.5989 | 0
| On-site Diesel Combustion | 0 | 2.741 | 0
| Dig Out Impacts | Chip Seal - Scenario 1 (kgCO2-eq) | Asphalt (AC) - Scenario 2 (kgCO2-eq) | Asphalt (SMA) - Scenario 3 (kgCO2-eq)
| Materials | 0 | 0 | 300.2226
| Transport | 0 | 0 | 69.7888
| On-site Diesel Combustion | 0 | 0 | 3.2078
| Layover Impacts | Chip Seal - Scenario 1 (kgCO2-eq) | Asphalt (AC) - Scenario 2 (kgCO2-eq) | Asphalt (SMA) - Scenario 3 (kgCO2-eq)
| Materials | 552.6136 | 0 | 276.3068
| Transport | 21.6218 | 0 | 10.8109
| On-site Diesel Combustion | 2.5548 | 0 | 1.2774
<--
| Traffic Delay Impacts | Chip Seal - Scenario 1 (kgCO2-eq) | Asphalt (AC) - Scenario 2 (kgCO2-eq) | Asphalt (SMA) - Scenario 3 (kgCO2-eq)
| Time Delay from Life Extension Maintenance | 24856.5407 | 0 | 437.8366
| Time Delay from Replacement Maintenance | 470.4631 | 12258.244 | 10301.99
| Roughness Induced Impacts | Chip Seal - Scenario 1 (kgCO2-eq) | Asphalt (AC) - Scenario 2 (kgCO2-eq) | Asphalt (SMA) - Scenario 3 (kgCO2-eq)
| Roughness induced fuel combustion | 81992.8023 | 58738.5411 | 58738.5411
| Deflection Induced Impacts | Chip Seal - Scenario 1 (kgCO2-eq) | Asphalt (AC) - Scenario 2 (kgCO2-eq) | Asphalt (SMA) - Scenario 3 (kgCO2-eq)
| Deflection induced fuel combustion | 55418.7587 | 55418.7587 | 54464.519
| End of life treatment impacts | Chip Seal - Scenario 1 (kgCO2-eq) | Asphalt (AC) - Scenario 2 (kgCO2-eq) | Asphalt (SMA) - Scenario 3 (kgCO2-eq)
| EoL Removal | 2693.9337 | 3451.6026 | 3502.2465
| EoL Transport to Recycling Facility | 0 | 10.1757 | 12.6883
| EoL Transport to Landfill | 4381.2261 | 5800.127 | 7232.3548
| Concrete Crushing on Site | 0 | 0 | 0
<-- Expand here to view a further breakdown of tabulated results
The below results are for additional environmental indicators. They are colour coded according to performance to allow a simple visual assement for any potential environmental trade-offs when attempting to minimise the carbon dioxide emissions.
| Nuisance Indicator Summary | Chip Seal - Scenario 1 | Asphalt (AC) - Scenario 2 | Asphalt (SMA) - Scenario 3
| Particulate Matter (disease inc.) | 9.661 | 6.9214 | 0
| Smog (POFP, kg NMVOC eq) | 920.9262 | 852.9155 | 0
| Economic Impacts of Pollutants on Human Health | Chip Seal - Scenario 1 | Asphalt (AC) - Scenario 2 | Asphalt (SMA) - Scenario 3 | These calculations are included as a beta version. Please interpret with caution. This Calculator does not account for the spatial distribution of emissions. As such, it may significantly overestimate the economic significance of emissions, particularly where they occur in rural areas.
| Particulate Matter (kgPM<2.5) | 63968161.4659 | 26462181.7597 | 26462181.7304 | PM2.5
| CO2 | 16262.6261 | 17824.6435 | 33869.1301
| Smog (POFP, kg NMVOC eq) | tbc | tbc | tbc
| Material Consumption Summary | Chip Seal - Scenario 1 | Asphalt (AC) - Scenario 2 | Asphalt (SMA) - Scenario 3
| Total Aggregate (m3) | 0 | 0 | 0
| Sand (m3) | 0 | 0 | 0
| Cement (m3) | 87.5 | 0 | 200.9
| Total Recycled Material (m3) | 0 | 0 | 0
| Recycled Content of Pavement (%) | 0% | 0% | 0%
| Additional Indicators Trade-off Assessment | Unit | Chip Seal - Scenario 1 | Asphalt (AC) - Scenario 2 | Asphalt (SMA) - Scenario 3 | Indicator Acronym
| Acidification Potential | kg SO2 eq | 1127.0874 | 1407.8056 | 2174.9191 | AP
| Global Warming Potential | kg CO2 eq | 245300.7338 | 269666.4955 | 525623.2818 | GWP
| Biogenic Fraction - Global Warming Potential | kg CO2 eq | 245.4386 | 210.0149 | 2561.8152 | GWP_bio
| Fossil Fraction - Global Warming Potential | kg CO2 eq | 236956.7108 | 211241.3861 | 460624.9291 | GWP_foss
| Land Use Change Fraction - Global Warming Potential | kg CO2 eq | 20.3006 | 20.2783 | 4061.3916 | GWP_LUC
| Abiotic Depletion Potential - Finite Elements | kg Sb-Eq | 10.0316 | 7.3152 | 14.9313 | ADPE
| Freshwater Eutrophication Potential | kg P eq | 20.2684 | 11.958 | 75.937 | EP_fw
| Marine Eutrophication Potential | kg N eq | 444.4216 | 426.4186 | 645.3838 | EP_marine
| Terrestrial Eutrophication Potential | molc N eq | 3685.2283 | 3525.3764 | 6076.5485 | EP_terr
| Ozone Depletion Potential | kg CFC11 eq | 9.7126 | 6.9951 | 7.0093 | ODP
| Water Scarcity | m3 | 30272.2994 | 78657.0858 | 104518.9467 | WS
| Primary Energy from Non Renewable Resources | MJ-Eq | 4162165.8114 | 5539078.6493 | 7533196.3021 | PENRT
| Primary Energy from Renewable Resources | MJ-Eq | 38283.763 | 94903.0898 | 238804.5675 | PERT
| Freshwater Usage | m3 | 1584.6458 | 2973.4876 | 4882.7608 | FW
| Freshwater Toxicity | CTUe | 17370.082 | 13315.6962 | 79439.948 | Tox_fw
| Carcinagenic Human Toxicity | CTUh | 9.7113 | 6.9218 | 6.9211 | Tox_canc
| Non Cancerous Human Toxicity | CTUh | 9.712 | 6.9224 | 6.9247 | Tox_non_canc
| Land Use Change | Pt | 89637.2683 | 79213.6044 | 1277329.9494 | LU

## Additional Impact Indicators (hidden)
|  |  |  | GWP Value from calculations tab, to ensure formula within "additional impact indicator" match those within "Impact analysis" |  | Raw-Materials | Raw-Transport | Raw-Paving | Main - crack materials | Main - crack transport | Main - crack paving | Main - pothoile materials | Main - pothole transport | Main - pothole paving | [6 empty] | Main - stabilisation materials | Main - stabilisation transport | Main - stabilisation paving | [6 empty] | Main - dig outs materials | Main - dig out transport | Main - dig out paving | Main - Lay materials | Main - lay transport | Main - lay paving | Deflection PVI | Roughness PVI | Traffic Delay - life extension | Traffic - delay replacement | Removal | Transport to landfill | Transport to recycling facility
|  |  |  | FALSE | Primary | 20259.1978 | 5180.1474 | 46539.9083 | 3657.2719 | 3.5253 | 1.5154 | 406.1481 | 1.6632 | 0.87342 | [6 empty] | 0 | 0 | 0 | [6 empty] | 0 | 0 | 0 | 552.6136 | 21.6218 | 2.5548 | 55418.7587 | 81992.8023 | 24856.5407 | 470.4631 | 2693.9337 | 4381.2261 | 0
[6 empty] | TRUE | TRUE | TRUE | TRUE | TRUE | TRUE | TRUE | TRUE | TRUE | [6 empty] | TRUE | TRUE | TRUE | [6 empty] | TRUE | TRUE | TRUE | TRUE | TRUE | TRUE | FALSE | FALSE | FALSE | FALSE | TRUE | TRUE | TRUE
[5 empty] | Secondary | 20259.1978 | 10477.5995 | 46539.9083 | 3731.5294 | 3.5968 | 1.5462 | 0 | 0 | 0 | [6 empty] | 0 | 0 | 0 | [6 empty] | 0 | 0 | 0 | 0 | 0 | 0 | 55418.7587 | 58738.5411 | 0 | 12258.244 | 3451.6026 | 10.1757 | 5800.127
EPD_version&"GWP"
[@Indicator]
electricity not looking up correctly?
Indicator | Acronym | Version | Methodology | Unit | Impact Row | Raw-Materials | Raw-Transport | Raw-Paving | Main - crack materials | Main - crack transport | Main - crack paving | Main - pothole materials | Main - pothole transport | Main - pothole paving | Main - Surface Defect Repair | Main - Surface Defect Repair Transport | Main - Surface Defect Repair Paving | Main - Shoulder Maintenance Repair | Main - Shoulder Maintenance Transport | Main - Shoulder Maintenance Paving | Main - stabilisation materials | Main - stabilisation transport | Main - stabilisation paving | Main - Mill and fill materials | Main - Mill and fill transport | Main - Mill and fill paving | Main - Rip and remake materials | Main - Rip and remake transport | Main - Rip and remake paving | Main - dig outs materials | Main - dig out transport | Main - dig out paving | Main - Lay materials | Main - lay transport | Main - lay paving | Deflection PVI | Roughness PVI | Traffic Delay - life extension | Traffic - delay replacement | Removal | Transport to landfill | Transport to recycling facility | Concrete Crushing on Site | Totals |  | Secondary Scenario | Indicator | Acronym | Version | Methodology | Unit | Impact Row | Raw-Materials | Raw-Transport | Raw-Paving | Main - crack materials | Main - crack transport | Main - crack paving | Main - pothole materials | Main - pothole transport | Main - pothole paving | Main - surface defect repair materials | Main - surface defect repair transport | Main - surface defect repair paving | Main - Shoulder maintenance materials | Main - Shoulder maintenance transport | Main - Shoulder maintenance paving | Main - stabilisation materials | Main - stabilisation transport | Main - stabilisation paving | Main - Mill and fill materials | Main - Mill and fill transport | Main - Mill and fill paving | Main - Rip and remake materials | Main - Rip and remake transport | Main - Rip and remake paving | Main - dig outs materials | Main - dig out transport | Main - dig out paving | Main - Lay materials | Main - lay transport | Main - lay paving | Deflection PVI | Roughness PVI | Traffic Delay - life extension | Traffic - delay replacement | Removal | Transport to landfill | Transport to recycling facility | Concrete Crushing on Site | Totals |  | Tertiary Scenario | Indicator | Acronym | Version | Methodology | Unit | Impact Row | Raw-Materials | Raw-Transport | Raw-Paving | Main - crack materials | Main - crack transport | Main - crack paving | Main - pothole materials | Main - pothole transport | Main - pothole paving | Main - surface defect materials | Main - surface defect transport | Main - surface defect paving | Main - Shoulder maintenance materials | Main - Shoulder maintenance transport | Main - Shoulder maintenance paving | Main - stabilisation materials | Main - stabilisation transport | Main - stabilisation paving | Main - Mill and fill materials | Main - Mill and fill transport | Main - Mill and fill paving | Main - Rip and remake materials | Main - Rip and remake transport | Main - Rip and remake paving | Main - dig outs materials | Main - dig out transport | Main - dig out paving | Main - Lay materials | Main - lay transport | Main - lay paving | Deflection PVI | Roughness PVI | Traffic Delay - life extension | Traffic - delay replacement | Removal | Transport to landfill | Transport to recycling facility | Concrete Crushing on Site | Totals
A1ConsequentialGWP | GWP | A1 | Consequential | kgCO2-eq | 57 | 20667.597 | 5185.7124 | 46589.8682 | 3651.0333 | 3.529 | 1.517 | 407.2151 | 1.665 | 0.87435 | 0 | 0 | 0 | 0 | 0 | 0 | 0 | 0 | 0 | 0 | 0 | 0 | 0 | 0 | 0 | 0 | 0 | 0 | 518.2801 | 21.6451 | 2.5575 | 55347.7674 | 81999.6774 | 24862.4662 | 470.5519 | 2693.9337 | 4381.2261 | 0 | 0 | 246807.1168 |  |  | A1ConsequentialGWP | GWP | A1 | Consequential | kgCO2-eq | 57 | 69428.7077 | 10488.8556 | 46589.8682 | 3725.1641 | 3.6007 | 1.5478 | 0 | 0 | 0 | 619.9967 | 10.1398 | 1.3312 | 0 | 0 | 0 | 0 | 0 | 0 | 0 | 0 | 0 | 556.0555 | 11.6114 | 2.744 | 0 | 0 | 0 | 0 | 0 | 0 | 55347.7674 | 58743.4663 | 0 | 12261.1942 | 3451.6026 | 5800.127 | 10.1757 | 0 | 267053.9559 |  |  | A1ConsequentialGWP | GWP | A1 | Consequential | kgCO2-eq | 57 | 313798.9377 | 19750.8729 | 46589.8682 | 0 | 0 | 0 | 0 | 0 | 0 | 720.8775 | 11.7897 | 1.5478 | 343.7375 | 0.33225 | 0.14283 | 0 | 0 | 0 | 0 | 0 | 0 | 0 | 0 | 0 | 306.2747 | 69.864 | 3.2113 | 259.1401 | 10.8225 | 1.2788 | 54394.7501 | 58743.4663 | 437.9409 | 10304.2496 | 3502.2465 | 7232.3548 | 12.6883 | 0 | 516496.3943
A1ConsequentialADPE | ADPE | A1 | Consequential |  | 54 | 0.30082 | 0.00069464 | 0.0062361 | 0.048374 | 4.7383e-07 | 2.0306e-07 | 0.00083211 | 2.2355e-07 | 1.1703e-07 | 0 | 0 | 0 | 0 | 0 | 0 | 0 | 0 | 0 | 0 | 0 | 0 | 0 | 0 | 0 | 0 | 0 | 0 | 0.0004866 | 2.9062e-06 | 3.4233e-07 | 113.3283 | 9.6698 | 0.0038421 | 0.00011647 | 0.00094524 | 0.0015384 | 0 | 0 | 123.362 |  |  | A1ConsequentialADPE | ADPE | A1 | Consequential |  | 54 | 0.32386 | 0.001405 | 0.0062361 | 0.049356 | 4.8345e-07 | 2.0718e-07 | 0 | 0 | 0 | 0.0012669 | 1.3614e-06 | 1.7819e-07 | 0 | 0 | 0 | 0 | 0 | 0 | 0 | 0 | 0 | 0.00052207 | 1.559e-06 | 3.6728e-07 | 0 | 0 | 0 | 0 | 0 | 0 | 113.3283 | 6.9273 | 0 | 0.0020242 | 0.0012111 | 0.0020367 | 3.5731e-06 | 0 | 120.6435 |  |  | A1ConsequentialADPE | ADPE | A1 | Consequential |  | 54 | 7.9785 | 0.0026457 | 0.0062361 | 0 | 0 | 0 | 0 | 0 | 0 | 0.001473 | 1.583e-06 | 2.0718e-07 | 0.0045543 | 4.461e-08 | 1.9118e-08 | 0 | 0 | 0 | 0 | 0 | 0 | 0 | 0 | 0 | 0.0044579 | 9.3803e-06 | 4.2983e-07 | 0.0002433 | 1.4531e-06 | 1.7117e-07 | 111.3769 | 6.9273 | 6.8632e-05 | 0.0020748 | 0.0012289 | 0.0025396 | 4.4554e-06 | 0 | 126.3083
A1ConsequentialADPF | ADPF | A1 | Consequential |  | 55 | 1007652.6271 | 69502.1515 | 623955.9771 | 91001.805 | 47.409 | 20.3169 | 44399.2661 | 22.367 | 11.7098 | 0 | 0 | 0 | 0 | 0 | 0 | 0 | 0 | 0 | 0 | 0 | 0 | 0 | 0 | 0 | 0 | 0 | 0 | 52303.2731 | 290.7785 | 34.252 | 739694.628 | 1094545.6201 | 331736.4209 | 6248.3505 | 36068.5052 | 58703.5824 | 0 | 0 | 4156239.0402 |  |  | A1ConsequentialADPF | ADPF | A1 | Consequential |  | 55 | 2690009.8481 | 140578.1826 | 623955.9771 | 92849.5102 | 48.3716 | 20.7294 | 0 | 0 | 0 | 67599.1589 | 136.2178 | 17.8285 | 0 | 0 | 0 | 0 | 0 | 0 | 0 | 0 | 0 | 56115.4572 | 155.9861 | 36.7485 | 0 | 0 | 0 | 0 | 0 | 0 | 739694.628 | 784117.7656 | 0 | 163473.169 | 46212.7723 | 77715.2844 | 136.3426 | 0 | 5482873.9781 |  |  | A1ConsequentialADPF | ADPF | A1 | Consequential |  | 55 | 4606191.742 | 264713.5141 | 623955.9771 | 0 | 0 | 0 | 0 | 0 | 0 | 78598.3399 | 158.3821 | 20.7294 | 8567.6393 | 4.4635 | 1.9128 | 0 | 0 | 0 | 0 | 0 | 0 | 0 | 0 | 0 | 14932.481 | 938.5471 | 43.0067 | 26151.6366 | 145.3892 | 17.126 | 726958.0386 | 784117.7656 | 5842.8216 | 137141.5549 | 46890.8326 | 96905.5525 | 170.0097 | 0 | 7422467.4624
A1ConsequentialEP | EP | A1 | Consequential |  | 56 | 27.3717 | 5.7836 | 31.3636 | 5.1784 | 0.0035205 | 0.0010212 | 0.64313 | 0.0016609 | 0.0005886 | 0 | 0 | 0 | 0 | 0 | 0 | 0 | 0 | 0 | 0 | 0 | 0 | 0 | 0 | 0 | 0 | 0 | 0 | 0.77793 | 0.021592 | 0.0017217 | 149.8462 | 49.1587 | 11.5349 | 0.23408 | 1.7267 | 4.7472 | 0 | 0 | 288.3962 |  |  | A1ConsequentialEP | EP | A1 | Consequential |  | 56 | 71.9734 | 11.6982 | 31.3636 | 5.2835 | 0.003592 | 0.001042 | 0 | 0 | 0 | 0.97918 | 0.010115 | 0.00089616 | 0 | 0 | 0 | 0 | 0 | 0 | 0 | 0 | 0 | 0.83463 | 0.011583 | 0.0018472 | 0 | 0 | 0 | 0 | 0 | 0 | 149.8462 | 35.2166 | 0 | 5.7187 | 2.2123 | 6.2846 | 0.011026 | 0 | 321.4511 |  |  | A1ConsequentialEP | EP | A1 | Consequential |  | 56 | 351.6693 | 22.0281 | 31.3636 | 0 | 0 | 0 | 0 | 0 | 0 | 1.1385 | 0.011761 | 0.001042 | 0.48754 | 0.00033145 | 9.6148e-05 | 0 | 0 | 0 | 0 | 0 | 0 | 0 | 0 | 0 | 0.40562 | 0.069694 | 0.0021618 | 0.38896 | 0.010796 | 0.00086085 | 147.266 | 35.2166 | 0.20379 | 4.9443 | 2.2448 | 7.8364 | 0.013748 | 0 | 605.3041
A1ConsequentialAP | AP | A1 | Consequential |  | 53 | 140.2306 | 24.2974 | 140.1394 | 17.0565 | 0.014959 | 0.0045631 | 4.4434 | 0.0070576 | 0.00263 | 0 | 0 | 0 | 0 | 0 | 0 | 0 | 0 | 0 | 0 | 0 | 0 | 0 | 0 | 0 | 0 | 0 | 0 | 5.598 | 0.091752 | 0.0076929 | 277.1763 | 201.7219 | 56.8106 | 1.1881 | 8.6444 | 21.4168 | 0 | 0 | 898.852 |  |  | A1ConsequentialAP | AP | A1 | Consequential |  | 53 | 395.2268 | 49.1451 | 140.1394 | 17.4028 | 0.015263 | 0.0046558 | 0 | 0 | 0 | 6.7652 | 0.042982 | 0.0040043 | 0 | 0 | 0 | 0 | 0 | 0 | 0 | 0 | 0 | 6.0061 | 0.04922 | 0.0082536 | 0 | 0 | 0 | 0 | 0 | 0 | 277.1763 | 144.5108 | 0 | 28.3996 | 11.0756 | 28.3529 | 0.049742 | 0 | 1104.3746 |  |  | A1ConsequentialAP | AP | A1 | Consequential |  | 53 | 973.8417 | 92.5419 | 140.1394 | 0 | 0 | 0 | 0 | 0 | 0 | 7.866 | 0.049976 | 0.0046558 | 1.6058 | 0.0014084 | 0.00042961 | 0 | 0 | 0 | 0 | 0 | 0 | 0 | 0 | 0 | 2.0781 | 0.29615 | 0.0096592 | 2.799 | 0.045876 | 0.0038465 | 272.4037 | 144.5108 | 1.0039 | 24.7971 | 11.2381 | 35.354 | 0.062025 | 0 | 1710.6536
A1ConsequentialODP | ODP | A1 | Consequential |  | 58 | 0.013035 | 0.00091311 | 0.0081974 | 0.00045076 | 6.2285e-07 | 2.6692e-07 | 0.00058306 | 2.9385e-07 | 1.5384e-07 | 0 | 0 | 0 | 0 | 0 | 0 | 0 | 0 | 0 | 0 | 0 | 0 | 0 | 0 | 0 | 0 | 0 | 0 | 0.00069374 | 3.8202e-06 | 4.5e-07 | 113.3306 | 9.6719 | 0.0043488 | 8.1293e-05 | 0.00047497 | 0.00077303 | 0 | 0 | 123.032 |  |  | A1ConsequentialODP | ODP | A1 | Consequential |  | 58 | 0.035226 | 0.0018469 | 0.0081974 | 0.00045991 | 6.355e-07 | 2.7234e-07 | 0 | 0 | 0 | 0.00088773 | 1.7896e-06 | 2.3423e-07 | 0 | 0 | 0 | 0 | 0 | 0 | 0 | 0 | 0 | 0.0007443 | 2.0493e-06 | 4.828e-07 | 0 | 0 | 0 | 0 | 0 | 0 | 113.3306 | 6.9288 | 0 | 0.0021397 | 0.00060855 | 0.0010234 | 1.7954e-06 | 0 | 120.3105 |  |  | A1ConsequentialODP | ODP | A1 | Consequential |  | 58 | 0.046669 | 0.0034778 | 0.0081974 | 0 | 0 | 0 | 0 | 0 | 0 | 0.0010322 | 2.0808e-06 | 2.7234e-07 | 4.2438e-05 | 5.864e-08 | 2.513e-08 | 0 | 0 | 0 | 0 | 0 | 0 | 0 | 0 | 0 | 0.00019317 | 1.233e-05 | 5.6502e-07 | 0.00034687 | 1.9101e-06 | 2.25e-07 | 111.3791 | 6.9288 | 7.6547e-05 | 0.0017902 | 0.00061748 | 0.0012761 | 2.2388e-06 | 0 | 118.3717
A1ConsequentialPOCP | POCP | A1 | Consequential |  | 59 | 1.1345 | -8.1655 | -24.3766 | 0.84419 | -0.0048115 | -0.00079374 | 0.19001 | -0.00227 | -0.00045748 | 0 | 0 | 0 | 0 | 0 | 0 | 0 | 0 | 0 | 0 | 0 | 0 | 0 | 0 | 0 | 0 | 0 | 0 | 0.17058 | -0.029511 | -0.0013382 | 85.416 | -9.5043 | -5.0311 | -0.096092 | -1.3888 | -6.87 | 0 | 0 | 32.2836 |  |  | A1ConsequentialPOCP | POCP | A1 | Consequential |  | 59 | -14.7072 | -16.5159 | -24.3766 | 0.86133 | -0.0049092 | -0.00080985 | 0 | 0 | 0 | 0.2893 | -0.013825 | -0.00069652 | 0 | 0 | 0 | 0 | 0 | 0 | 0 | 0 | 0 | 0.18302 | -0.015831 | -0.0014357 | 0 | 0 | 0 | 0 | 0 | 0 | 85.416 | -6.8087 | 0 | -2.4599 | -1.7794 | -9.095 | -0.015956 | 0 | 10.9534 |  |  | A1ConsequentialPOCP | POCP | A1 | Consequential |  | 59 | 31.89 | -31.1 | -24.3766 | 0 | 0 | 0 | 0 | 0 | 0 | 0.33637 | -0.016074 | -0.00080985 | 0.079479 | -0.000453 | -7.4729e-05 | 0 | 0 | 0 | 0 | 0 | 0 | 0 | 0 | 0 | 0.016813 | -0.095253 | -0.0016802 | 0.085292 | -0.014756 | -0.00066908 | 83.9452 | -6.8087 | -0.088462 | -2.0802 | -1.8056 | -11.3408 | -0.019896 | 0 | 38.6031
A1ConsequentialCFU | CFU | A1 | Consequential |  | 60 | 0 | 0 | 0 | 0 | 0 | 0 | #N/A | 0 | 0 | 0 | 0 | 0 | 0 | 0 | 0 | #N/A | 0 | 0 | 0 | 0 | 0 | 0 | 0 | 0 | 0 | 0 | 0 | 0 | 0 | 0 | 113.3208 | 9.6576 | 0 | 0 | 0 | 0 | 0 | 0 | 122.9784 |  |  | A1ConsequentialCFU | CFU | A1 | Consequential |  | 60 | 0 | 0 | 0 | 0 | 0 | 0 | #N/A | 0 | 0 | 0 | 0 | 0 | 0 | 0 | 0 | #N/A | 0 | 0 | 0 | 0 | 0 | 0 | 0 | 0 | 0 | 0 | 0 | 0 | 0 | 0 | 113.3208 | 6.9186 | 0 | 0 | 0 | 0 | 0 | 0 | 120.2394 |  |  | A1ConsequentialCFU | CFU | A1 | Consequential |  | 60 | 0 | 0 | 0 | 0 | 0 | 0 | #N/A | 0 | 0 | 0 | 0 | 0 | 0 | 0 | 0 | #N/A | 0 | 0 | 0 | 0 | 0 | 0 | 0 | 0 | 0 | 0 | 0 | 0 | 0 | 0 | 111.3696 | 6.9186 | 0 | 0 | 0 | 0 | 0 | 0 | 118.2882
A1ConsequentialEE | EE | A1 | Consequential |  | 61 | 1222.06 | 0 | 0 | 0 | 0 | 0 | #N/A | 0 | 0 | 0 | 0 | 0 | 0 | 0 | 0 | #N/A | 0 | 0 | 0 | 0 | 0 | 0 | 0 | 0 | 0 | 0 | 0 | 0 | 0 | 0 | 113.3208 | 9.6576 | 0 | 0 | 0 | 0 | 0 | 0 | 1345.0384 |  |  | A1ConsequentialEE | EE | A1 | Consequential |  | 61 | 0 | 0 | 0 | 0 | 0 | 0 | #N/A | 0 | 0 | 0 | 0 | 0 | 0 | 0 | 0 | #N/A | 0 | 0 | 0 | 0 | 0 | 0 | 0 | 0 | 0 | 0 | 0 | 0 | 0 | 0 | 113.3208 | 6.9186 | 0 | 0 | 0 | 0 | 0 | 0 | 120.2394 |  |  | A1ConsequentialEE | EE | A1 | Consequential |  | 61 | 0 | 0 | 0 | 0 | 0 | 0 | #N/A | 0 | 0 | 0 | 0 | 0 | 0 | 0 | 0 | #N/A | 0 | 0 | 0 | 0 | 0 | 0 | 0 | 0 | 18.1098 | 0 | 0 | 0 | 0 | 0 | 111.3696 | 6.9186 | 0 | 0 | 0 | 0 | 0 | 0 | 136.398
A1ConsequentialMER | MER | A1 | Consequential |  | 62 | 0 | 0 | 0 | 0 | 0 | 0 | #N/A | 0 | 0 | 0 | 0 | 0 | 0 | 0 | 0 | #N/A | 0 | 0 | 0 | 0 | 0 | 0 | 0 | 0 | 0 | 0 | 0 | 0 | 0 | 0 | 113.3208 | 9.6576 | 0 | 0 | 0 | 0 | 0 | 0 | 122.9784 |  |  | A1ConsequentialMER | MER | A1 | Consequential |  | 62 | 0 | 0 | 0 | 0 | 0 | 0 | #N/A | 0 | 0 | 0 | 0 | 0 | 0 | 0 | 0 | #N/A | 0 | 0 | 0 | 0 | 0 | 0 | 0 | 0 | 0 | 0 | 0 | 0 | 0 | 0 | 113.3208 | 6.9186 | 0 | 0 | 0 | 0 | 0 | 0 | 120.2394 |  |  | A1ConsequentialMER | MER | A1 | Consequential |  | 62 | 0 | 0 | 0 | 0 | 0 | 0 | #N/A | 0 | 0 | 0 | 0 | 0 | 0 | 0 | 0 | #N/A | 0 | 0 | 0 | 0 | 0 | 0 | 0 | 0 | 0 | 0 | 0 | 0 | 0 | 0 | 111.3696 | 6.9186 | 0 | 0 | 0 | 0 | 0 | 0 | 118.2882
A1ConsequentialMFR | MFR | A1 | Consequential |  | 63 | 0 | 0 | 0 | 0 | 0 | 0 | #N/A | 0 | 0 | 0 | 0 | 0 | 0 | 0 | 0 | #N/A | 0 | 0 | 0 | 0 | 0 | 0 | 0 | 0 | 0 | 0 | 0 | 0 | 0 | 0 | 113.3208 | 9.6576 | 0 | 0 | 0 | 0 | 0 | 0 | 122.9784 |  |  | A1ConsequentialMFR | MFR | A1 | Consequential |  | 63 | 0 | 0 | 0 | 0 | 0 | 0 | #N/A | 0 | 0 | 0 | 0 | 0 | 0 | 0 | 0 | #N/A | 0 | 0 | 0 | 0 | 0 | 0 | 0 | 0 | 0 | 0 | 0 | 0 | 0 | 0 | 113.3208 | 6.9186 | 0 | 0 | 0 | 0 | 0 | 0 | 120.2394 |  |  | A1ConsequentialMFR | MFR | A1 | Consequential |  | 63 | 0 | 0 | 0 | 0 | 0 | 0 | #N/A | 0 | 0 | 0 | 0 | 0 | 0 | 0 | 0 | #N/A | 0 | 0 | 0 | 0 | 0 | 0 | 0 | 0 | 0 | 0 | 0 | 0 | 0 | 0 | 111.3696 | 6.9186 | 0 | 0 | 0 | 0 | 0 | 0 | 118.2882
A1ConsequentialPENRT | PENRT | A1 | Consequential |  | 64 | 1008056.631 | 69527.3008 | 624181.7546 | 97420.6193 | 47.4261 | 20.3243 | 44405.215 | 22.3751 | 11.714 | 0 | 0 | 0 | 0 | 0 | 0 | 0 | 0 | 0 | 0 | 0 | 0 | 0 | 0 | 0 | 0 | 0 | 0 | 52318.947 | 290.8837 | 34.2644 | 739960.9883 | 1094911.7021 | 331848.4341 | 6251.2851 | 36149.4561 | 58835.3346 | 0 | 0 | 4164294.6555 |  |  | A1ConsequentialPENRT | PENRT | A1 | Consequential |  | 64 | 2690816.9429 | 140629.0506 | 624181.7546 | 99398.6525 | 48.3891 | 20.7369 | 0 | 0 | 0 | 67608.2163 | 136.2671 | 17.835 | 0 | 0 | 0 | 0 | 0 | 0 | 0 | 0 | 0 | 56132.2734 | 156.0426 | 36.7618 | 0 | 0 | 0 | 0 | 0 | 0 | 739960.9883 | 784380.0219 | 0 | 163528.9049 | 46316.4906 | 77889.7058 | 136.6486 | 0 | 5491395.6828 |  |  | A1ConsequentialPENRT | PENRT | A1 | Consequential |  | 64 | 4671996.8265 | 264809.3002 | 624181.7546 | 0 | 0 | 0 | 0 | 0 | 0 | 78608.871 | 158.4394 | 20.7369 | 9171.9579 | 4.4651 | 1.9135 | 0 | 0 | 0 | 0 | 0 | 0 | 0 | 0 | 0 | 14938.468 | 938.8867 | 43.0223 | 26159.4735 | 145.4419 | 17.1322 | 727219.8125 | 784380.0219 | 5844.7844 | 137196.8053 | 46996.0726 | 97123.0438 | 170.3913 | 0 | 7490127.6215
A1ConsequentialPERT | PERT | A1 | Consequential |  | 65 | 18699.8251 | 359.1347 | 3224.134 | 4141.9132 | 0.24497 | 0.10498 | 286.4391 | 0.11558 | 0.060507 | 0 | 0 | 0 | 0 | 0 | 0 | 0 | 0 | 0 | 0 | 0 | 0 | 0 | 0 | 0 | 0 | 0 | 0 | 325.2236 | 1.5025 | 0.17699 | 3932.9953 | 5619.4826 | 2289.0598 | 286.3923 | 70.3078 | 114.43 | 0 | 0 | 39351.543 |  |  | A1ConsequentialPERT | PERT | A1 | Consequential |  | 65 | 75816.1668 | 726.402 | 3224.134 | 4226.0108 | 0.24995 | 0.10711 | 0 | 0 | 0 | 436.1118 | 0.70387 | 0.092124 | 0 | 0 | 0 | 0 | 0 | 0 | 0 | 0 | 0 | 348.9279 | 0.80602 | 0.18989 | 0 | 0 | 0 | 0 | 0 | 0 | 3932.9953 | 4025.7218 | 0 | 1922.6335 | 90.0818 | 151.4892 | 0.26577 | 0 | 94903.0898 |  |  | A1ConsequentialPERT | PERT | A1 | Consequential |  | 65 | 221010.5298 | 1367.8398 | 3224.134 | 0 | 0 | 0 | 0 | 0 | 0 | 507.0724 | 0.8184 | 0.10711 | 389.9529 | 0.023064 | 0.0098839 | 0 | 0 | 0 | 0 | 0 | 0 | 0 | 0 | 0 | 277.1141 | 4.8497 | 0.22223 | 162.6118 | 0.75126 | 0.088494 | 3865.2742 | 4025.7218 | 46.5272 | 3656.1114 | 91.4036 | 188.8965 | 0.3314 | 0 | 238820.391
A1ConsequentialFW | FW | A1 | Consequential |  | 66 | 16205.1306 | 438.468 | 3936.349 | 1986.7376 | 0.29909 | 0.12817 | #N/A | 0.14111 | 0.073874 | 0 | 0 | 0 | 0 | 0 | 0 | #N/A | 0 | 0 | 0 | 0 | 0 | 0 | 0 | 0 | 0 | 0 | 0 | 313.2673 | 1.8344 | 0.21609 | 4785.764 | 7073.416 | 2143.5186 | 39.983 | 334.3281 | 544.1383 | 0 | 0 | 37803.7932 |  |  | A1ConsequentialFW | FW | A1 | Consequential |  | 66 | 17093.6659 | 886.8651 | 3936.349 | 2027.0764 | 0.30516 | 0.13078 | #N/A | 0 | 0 | 374.9801 | 0.85936 | 0.11247 | 0 | 0 | 0 | #N/A | 0 | 0 | 0 | 0 | 0 | 336.1002 | 0.98407 | 0.23184 | 0 | 0 | 0 | 0 | 0 | 0 | 4785.764 | 5067.3001 | 0 | 1054.53 | 428.3578 | 720.3626 | 1.2638 | 0 | 36715.2386 |  |  | A1ConsequentialFW | FW | A1 | Consequential |  | 66 | 536765.481 | 1669.9973 | 3936.349 | 0 | 0 | 0 | #N/A | 0 | 0 | 435.9937 | 0.99918 | 0.13078 | 187.0474 | 0.028159 | 0.012067 | #N/A | 0 | 0 | 0 | 0 | 0 | 0 | 0 | 0 | 240.1451 | 5.921 | 0.27132 | 156.6337 | 0.91722 | 0.10804 | 4703.3593 | 5067.3001 | 37.7286 | 881.4901 | 434.6429 | 898.242 | 1.5759 | 0 | 555424.3738
A1ConsequentialSM | SM | A1 | Consequential |  | 67 | 1246.42 | 0 | 0 | 0 | 0 | 0 | #N/A | 0 | 0 | 0 | 0 | 0 | 0 | 0 | 0 | #N/A | 0 | 0 | 0 | 0 | 0 | 0 | 0 | 0 | 0 | 0 | 0 | 0 | 0 | 0 | 113.3208 | 9.6576 | 0 | 0 | 0 | 0 | 0 | 0 | 1369.3984 |  |  | A1ConsequentialSM | SM | A1 | Consequential |  | 67 | 0 | 0 | 0 | 0 | 0 | 0 | #N/A | 0 | 0 | 0 | 0 | 0 | 0 | 0 | 0 | #N/A | 0 | 0 | 0 | 0 | 0 | 0 | 0 | 0 | 0 | 0 | 0 | 0 | 0 | 0 | 113.3208 | 6.9186 | 0 | 0 | 0 | 0 | 0 | 0 | 120.2394 |  |  | A1ConsequentialSM | SM | A1 | Consequential |  | 67 | 0 | 0 | 0 | 0 | 0 | 0 | #N/A | 0 | 0 | 0 | 0 | 0 | 0 | 0 | 0 | #N/A | 0 | 0 | 0 | 0 | 0 | 0 | 0 | 0 | 18.4708 | 0 | 0 | 0 | 0 | 0 | 111.3696 | 6.9186 | 0 | 0 | 0 | 0 | 0 | 0 | 136.7589
A1ConsequentialNRSF | NRSF | A1 | Consequential |  | 68 | 1396.64 | 0 | 0 | 0 | 0 | 0 | #N/A | 0 | 0 | 0 | 0 | 0 | 0 | 0 | 0 | #N/A | 0 | 0 | 0 | 0 | 0 | 0 | 0 | 0 | 0 | 0 | 0 | 0 | 0 | 0 | 113.3208 | 9.6576 | 0 | 0 | 0 | 0 | 0 | 0 | 1519.6184 |  |  | A1ConsequentialNRSF | NRSF | A1 | Consequential |  | 68 | 0 | 0 | 0 | 0 | 0 | 0 | #N/A | 0 | 0 | 0 | 0 | 0 | 0 | 0 | 0 | #N/A | 0 | 0 | 0 | 0 | 0 | 0 | 0 | 0 | 0 | 0 | 0 | 0 | 0 | 0 | 113.3208 | 6.9186 | 0 | 0 | 0 | 0 | 0 | 0 | 120.2394 |  |  | A1ConsequentialNRSF | NRSF | A1 | Consequential |  | 68 | 0 | 0 | 0 | 0 | 0 | 0 | #N/A | 0 | 0 | 0 | 0 | 0 | 0 | 0 | 0 | #N/A | 0 | 0 | 0 | 0 | 0 | 0 | 0 | 0 | 20.6969 | 0 | 0 | 0 | 0 | 0 | 111.3696 | 6.9186 | 0 | 0 | 0 | 0 | 0 | 0 | 138.9851
A1ConsequentialRSF | RSF | A1 | Consequential |  | 69 | 162.806 | 0 | 0 | 0 | 0 | 0 | #N/A | 0 | 0 | 0 | 0 | 0 | 0 | 0 | 0 | #N/A | 0 | 0 | 0 | 0 | 0 | 0 | 0 | 0 | 0 | 0 | 0 | 0 | 0 | 0 | 113.3208 | 9.6576 | 0 | 0 | 0 | 0 | 0 | 0 | 285.7844 |  |  | A1ConsequentialRSF | RSF | A1 | Consequential |  | 69 | 0 | 0 | 0 | 0 | 0 | 0 | #N/A | 0 | 0 | 0 | 0 | 0 | 0 | 0 | 0 | #N/A | 0 | 0 | 0 | 0 | 0 | 0 | 0 | 0 | 0 | 0 | 0 | 0 | 0 | 0 | 113.3208 | 6.9186 | 0 | 0 | 0 | 0 | 0 | 0 | 120.2394 |  |  | A1ConsequentialRSF | RSF | A1 | Consequential |  | 69 | 0 | 0 | 0 | 0 | 0 | 0 | #N/A | 0 | 0 | 0 | 0 | 0 | 0 | 0 | 0 | #N/A | 0 | 0 | 0 | 0 | 0 | 0 | 0 | 0 | 2.4126 | 0 | 0 | 0 | 0 | 0 | 111.3696 | 6.9186 | 0 | 0 | 0 | 0 | 0 | 0 | 120.7008
A1ConsequentialHWD | HWS | A1 | Consequential |  | 70 | 0 | 0 | 0 | 0 | 0 | 0 | #N/A | 0 | 0 | 0 | 0 | 0 | 0 | 0 | 0 | #N/A | 0 | 0 | 0 | 0 | 0 | 0 | 0 | 0 | 0 | 0 | 0 | 0 | 0 | 0 | 113.3208 | 9.6576 | 0 | 0 | #N/A | #N/A | #N/A | 0 | 122.9784 |  |  | A1ConsequentialHWD | HWS | A1 | Consequential |  | 70 | 0 | 0 | 0 | 0 | 0 | 0 | #N/A | 0 | 0 | 0 | 0 | 0 | 0 | 0 | 0 | #N/A | 0 | 0 | 0 | 0 | 0 | 0 | 0 | 0 | 0 | 0 | 0 | 0 | 0 | 0 | 113.3208 | 6.9186 | 0 | 0 | #N/A | #N/A | #N/A | 0 | 120.2394 |  |  | A1ConsequentialHWD | HWS | A1 | Consequential |  | 70 | 0 | 0 | 0 | 0 | 0 | 0 | #N/A | 0 | 0 | 0 | 0 | 0 | 0 | 0 | 0 | #N/A | 0 | 0 | 0 | 0 | 0 | 0 | 0 | 0 | 0 | 0 | 0 | 0 | 0 | 0 | 111.3696 | 6.9186 | 0 | 0 | #N/A | #N/A | #N/A | 0 | 118.2882
A1ConsequentialNHWD | NHWD | A1 | Consequential |  | 71 | 0.23426 | 0 | 0 | 0 | 0 | 0 | #N/A | 0 | 0 | 0 | 0 | 0 | 0 | 0 | 0 | #N/A | 0 | 0 | 0 | 0 | 0 | 0 | 0 | 0 | 0 | 0 | 0 | 0 | 0 | 0 | 113.3208 | 9.6576 | 0 | 0 | 0 | 0 | 0 | 0 | 123.2127 |  |  | A1ConsequentialNHWD | NHWD | A1 | Consequential |  | 71 | 0 | 0 | 0 | 0 | 0 | 0 | #N/A | 0 | 0 | 0 | 0 | 0 | 0 | 0 | 0 | #N/A | 0 | 0 | 0 | 0 | 0 | 0 | 0 | 0 | 0 | 0 | 0 | 0 | 0 | 0 | 113.3208 | 6.9186 | 0 | 0 | 0 | 0 | 0 | 0 | 120.2394 |  |  | A1ConsequentialNHWD | NHWD | A1 | Consequential |  | 71 | 0 | 0 | 0 | 0 | 0 | 0 | #N/A | 0 | 0 | 0 | 0 | 0 | 0 | 0 | 0 | #N/A | 0 | 0 | 0 | 0 | 0 | 0 | 0 | 0 | 0.0034715 | 0 | 0 | 0 | 0 | 0 | 111.3696 | 6.9186 | 0 | 0 | 0 | 0 | 0 | 0 | 118.2916
A1ConsequentialRWD | RWD | A1 | Consequential |  | 72 | 0 | 0 | 0 | 0 | 0 | 0 | #N/A | 0 | 0 | 0 | 0 | 0 | 0 | 0 | 0 | #N/A | 0 | 0 | 0 | 0 | 0 | 0 | 0 | 0 | 0 | 0 | 0 | 0 | 0 | 0 | 113.3208 | 9.6576 | 0 | 0 | 0 | 0 | 0 | 0 | 122.9784 |  |  | A1ConsequentialRWD | RWD | A1 | Consequential |  | 72 | 0 | 0 | 0 | 0 | 0 | 0 | #N/A | 0 | 0 | 0 | 0 | 0 | 0 | 0 | 0 | #N/A | 0 | 0 | 0 | 0 | 0 | 0 | 0 | 0 | 0 | 0 | 0 | 0 | 0 | 0 | 113.3208 | 6.9186 | 0 | 0 | 0 | 0 | 0 | 0 | 120.2394 |  |  | A1ConsequentialRWD | RWD | A1 | Consequential |  | 72 | 0 | 0 | 0 | 0 | 0 | 0 | #N/A | 0 | 0 | 0 | 0 | 0 | 0 | 0 | 0 | #N/A | 0 | 0 | 0 | 0 | 0 | 0 | 0 | 0 | 0 | 0 | 0 | 0 | 0 | 0 | 111.3696 | 6.9186 | 0 | 0 | 0 | 0 | 0 | 0 | 118.2882
A2ConsequentialAP | AP | A2 | Consequential |  | 73 | 158.0454 | 34.3008 | 191.4144 | 20.07 | 0.020995 | 0.0062327 | 5.1742 | 0.0099052 | 0.0035923 | 0 | 0 | 0 | 0 | 0 | 0 | 0 | 0 | 0 | 0 | 0 | 0 | 0 | 0 | 0 | 0 | 0 | 0 | 6.8015 | 0.12877 | 0.010508 | 336.9132 | 266.8526 | 75.7283 | 1.5457 | 8.6444 | 21.4168 | 0 | 0 | 1127.0874 |  |  | A2ConsequentialAP | AP | A2 | Consequential |  | 73 | 505.9264 | 69.3784 | 191.4144 | 20.4775 | 0.021421 | 0.0063593 | 0 | 0 | 0 | 7.8779 | 0.060324 | 0.0054694 | 0 | 0 | 0 | 0 | 0 | 0 | 0 | 0 | 0 | 7.2972 | 0.069078 | 0.011274 | 0 | 0 | 0 | 0 | 0 | 0 | 336.9132 | 191.1696 | 0 | 37.6987 | 11.0756 | 28.3529 | 0.049742 | 0 | 1407.8056 |  |  | A2ConsequentialAP | AP | A2 | Consequential |  | 73 | 1232.6048 | 130.642 | 191.4144 | 0 | 0 | 0 | 0 | 0 | 0 | 9.1598 | 0.070139 | 0.0063593 | 1.8896 | 0.0019766 | 0.0005868 | 0 | 0 | 0 | 0 | 0 | 0 | 0 | 0 | 0 | 2.3421 | 0.41563 | 0.013193 | 3.4007 | 0.064385 | 0.0052538 | 331.112 | 191.1696 | 1.3368 | 32.6157 | 11.2381 | 35.354 | 0.062025 | 0 | 2174.9191
A2ConsequentialGWP_bio | GWP_bio | A2 | Consequential |  | 74 | 22.5425 | 1.4517 | 13.033 | 38.9347 | 0.00099026 | 0.00042437 | #N/A | 0.0004672 | 0.00024459 | 0 | 0 | 0 | 0 | 0 | 0 | #N/A | 0 | 0 | 0 | 0 | 0 | 0 | 0 | 0 | 0 | 0 | 0 | 1.3301 | 0.0060737 | 0.00071545 | 128.7629 | 32.3742 | 6.8723 | 0.12831 | #N/A | #N/A | #N/A | 0 | 245.4386 |  |  | A2ConsequentialGWP_bio | GWP_bio | A2 | Consequential |  | 74 | 4.0244 | 2.9364 | 13.033 | 39.7253 | 0.0010104 | 0.00043299 | #N/A | 0 | 0 | -6.4759 | 0.0028453 | 0.0003724 | 0 | 0 | 0 | #N/A | 0 | 0 | 0 | 0 | 0 | 1.427 | 0.0032582 | 0.00076759 | 0 | 0 | 0 | 0 | 0 | 0 | 128.7629 | 23.1924 | 0 | 3.3807 | #N/A | #N/A | #N/A | 0 | 210.0149 |  |  | A2ConsequentialGWP_bio | GWP_bio | A2 | Consequential |  | 74 | 2393.4039 | 5.5293 | 13.033 | 0 | 0 | 0 | #N/A | 0 | 0 | -7.5296 | 0.0033082 | 0.00043299 | 3.6656 | 9.3231e-05 | 3.9954e-05 | #N/A | 0 | 0 | 0 | 0 | 0 | 0 | 0 | 0 | 0.33406 | 0.019604 | 0.00089831 | 0.66504 | 0.0030368 | 0.00035772 | 126.5457 | 23.1924 | 0.12096 | 2.8271 | #N/A | #N/A | #N/A | 0 | 2561.8152
A2ConsequentialGWP_foss | GWP_foss | A2 | Consequential |  | 75 | 16725.6993 | 5217.3479 | 46826.5091 | 3922.621 | 3.5502 | 1.5247 | #N/A | 1.675 | 0.8788 | 0 | 0 | 0 | 0 | 0 | 0 | #N/A | 0 | 0 | 0 | 0 | 0 | 0 | 0 | 0 | 0 | 0 | 0 | 534.1343 | 21.7749 | 2.5705 | 55635.3718 | 82584.4905 | 25011.7603 | 466.8026 | #N/A | #N/A | #N/A | 0 | 236956.7108 |  |  | A2ConsequentialGWP_foss | GWP_foss | A2 | Consequential |  | 75 | 21513.8006 | 10552.843 | 46826.5091 | 4002.2661 | 3.6223 | 1.5557 | #N/A | 0 | 0 | 639.5357 | 10.2007 | 1.338 | 0 | 0 | 0 | #N/A | 0 | 0 | 0 | 0 | 0 | 573.0653 | 11.681 | 2.7579 | 0 | 0 | 0 | 0 | 0 | 0 | 55635.3718 | 59162.4186 | 0 | 12304.4204 | #N/A | #N/A | #N/A | 0 | 211241.3861 |  |  | A2ConsequentialGWP_foss | GWP_foss | A2 | Consequential |  | 75 | 267631.763 | 19871.3633 | 46826.5091 | 0 | 0 | 0 | #N/A | 0 | 0 | 743.5958 | 11.8604 | 1.5557 | 369.307 | 0.33425 | 0.14355 | #N/A | 0 | 0 | 0 | 0 | 0 | 0 | 0 | 0 | 247.8594 | 70.283 | 3.2276 | 267.0671 | 10.8875 | 1.2853 | 54677.4023 | 59162.4186 | 440.2382 | 10287.8281 | #N/A | #N/A | #N/A | 0 | 460624.9291
A2ConsequentialGWP_LUC | GWP_LUC | A2 | Consequential |  | 76 | 4.7325 | 0.17079 | 1.5333 | 0.43833 | 0.0001165 | 4.9926e-05 | #N/A | 5.4964e-05 | 2.8775e-05 | 0 | 0 | 0 | 0 | 0 | 0 | #N/A | 0 | 0 | 0 | 0 | 0 | 0 | 0 | 0 | 0 | 0 | 0 | 0.12068 | 0.00071455 | 8.417e-05 |  | 12.4422 | 0.84603 | 0.015775 | #N/A | #N/A | #N/A | 0 | 20.3006 |  |  | A2ConsequentialGWP_LUC | GWP_LUC | A2 | Consequential |  | 76 | 3.2403 | 0.34545 | 1.5333 | 0.44723 | 0.00011887 | 5.094e-05 | #N/A | 0 | 0 | 5.2519 | 0.00033474 | 4.3811e-05 | 0 | 0 | 0 | #N/A | 0 | 0 | 0 | 0 | 0 | 0.12948 | 0.00038332 | 9.0305e-05 | 0 | 0 | 0 | 0 | 0 | 0 |  | 8.9134 | 0 | 0.41622 | #N/A | #N/A | #N/A | 0 | 20.2783 |  |  | A2ConsequentialGWP_LUC | GWP_LUC | A2 | Consequential |  | 76 | 4043.6502 | 0.6505 | 1.5333 | 0 | 0 | 0 | #N/A | 0 | 0 | 6.1065 | 0.0003892 | 5.094e-05 | 0.041267 | 1.0968e-05 | 4.7005e-06 | #N/A | 0 | 0 | 0 | 0 | 0 | 0 | 0 | 0 | 0.070132 | 0.0023064 | 0.00010568 | 0.06034 | 0.00035728 | 4.2085e-05 |  | 8.9134 | 0.014891 | 0.34787 | #N/A | #N/A | #N/A | 0 | 4061.3916
A2ConsequentialGWP | GWP | A2 | Consequential |  | 77 | 17419.6637 | 5219.0559 | 46841.842 | 3962.7199 | 3.5514 | 1.5252 | 419.3176 | 1.6755 | 0.87908 | 0 | 0 | 0 | 0 | 0 | 0 | 0 | 0 | 0 | 0 | 0 | 0 | 0 | 0 | 0 | 0 | 0 | 0 | 538.9442 | 21.7821 | 2.5714 | 55653.5436 | 82611.328 | 25053.0953 | 474.0793 | 2693.9337 | 4381.2261 | 0 | 0 | 245300.7338 |  |  | A2ConsequentialGWP | GWP | A2 | Consequential |  | 77 | 70525.2465 | 10556.2975 | 46841.842 | 4043.1791 | 3.6235 | 1.5562 | 0 | 0 | 0 | 638.423 | 10.204 | 1.3384 | 0 | 0 | 0 | 0 | 0 | 0 | 0 | 0 | 0 | 578.2258 | 11.6848 | 2.7588 | 0 | 0 | 0 | 0 | 0 | 0 | 55653.5436 | 59181.6446 | 0 | 12355.0223 | 3451.6026 | 5800.127 | 10.1757 | 0 | 269666.4955 |  |  | A2ConsequentialGWP | GWP | A2 | Consequential |  | 77 | 321713.059 | 19877.8683 | 46841.842 | 0 | 0 | 0 | 0 | 0 | 0 | 742.302 | 11.8643 | 1.5562 | 373.0822 | 0.33436 | 0.1436 | 0 | 0 | 0 | 0 | 0 | 0 | 0 | 0 | 0 | 258.1433 | 70.306 | 3.2286 | 269.4721 | 10.891 | 1.2857 | 54695.2612 | 59181.6446 | 441.2962 | 10382.4113 | 3502.2465 | 7232.3548 | 12.6883 | 0 | 525623.2818
A2ConsequentialADPE | ADPE | A2 | Consequential |  | 78 | 0.29867 | 0.00069464 | 0.0062361 | 0.048374 | 4.7383e-07 | 2.0306e-07 | 0.00083211 | 2.2355e-07 | 1.1703e-07 | 0 | 0 | 0 | 0 | 0 | 0 | 0 | 0 | 0 | 0 | 0 | 0 | 0 | 0 | 0 | 0 | 0 | 0 | 0.0004866 | 2.9062e-06 | 3.4233e-07 |  | 9.6698 | 0.0038421 | 0.00011647 | 0.00094524 | 0.0015384 | 0 | 0 | 10.0316 |  |  | A2ConsequentialADPE | ADPE | A2 | Consequential |  | 78 | 0.32386 | 0.001405 | 0.0062361 | 0.049356 | 4.8345e-07 | 2.0718e-07 | 0 | 0 | 0 | 0.0012669 | 1.3614e-06 | 1.7819e-07 | 0 | 0 | 0 | 0 | 0 | 0 | 0 | 0 | 0 | 0.00052207 | 1.559e-06 | 3.6728e-07 | 0 | 0 | 0 | 0 | 0 | 0 |  | 6.9273 | 0 | 0.0020242 | 0.0012111 | 0.0020367 | 3.5731e-06 | 0 | 7.3152 |  |  | A2ConsequentialADPE | ADPE | A2 | Consequential |  | 78 | 7.9785 | 0.0026457 | 0.0062361 | 0 | 0 | 0 | 0 | 0 | 0 | 0.001473 | 1.583e-06 | 2.0718e-07 | 0.0045543 | 4.461e-08 | 1.9118e-08 | 0 | 0 | 0 | 0 | 0 | 0 | 0 | 0 | 0 | 0.0044261 | 9.3803e-06 | 4.2983e-07 | 0.0002433 | 1.4531e-06 | 1.7117e-07 |  | 6.9273 | 6.8632e-05 | 0.0020748 | 0.0012289 | 0.0025396 | 4.4554e-06 | 0 | 14.9313
A2ConsequentialADPF | ADPF | A2 | Consequential |  | 79 | 988365.3171 | 69502.1515 | 623955.9771 | 91001.805 | 47.409 | 20.3169 | #N/A | 22.367 | 11.7098 | 0 | 0 | 0 | 0 | 0 | 0 | #N/A | 0 | 0 | 0 | 0 | 0 | 0 | 0 | 0 | 0 | 0 | 0 | 52264.8767 | 290.7785 | 34.252 | 739694.628 | 1094545.6201 | 331736.4209 | 6248.3505 | 36068.5052 | 58703.5824 | 0 | 0 | 4092514.0678 |  |  | A2ConsequentialADPF | ADPF | A2 | Consequential |  | 79 | 287482.2822 | 140578.1826 | 623955.9771 | 92849.5102 | 48.3716 | 20.7294 | #N/A | 0 | 0 | 67599.1589 | 136.2178 | 17.8285 | 0 | 0 | 0 | #N/A | 0 | 0 | 0 | 0 | 0 | 56074.2622 | 155.9861 | 36.7485 | 0 | 0 | 0 | 0 | 0 | 0 | 739694.628 | 784117.7656 | 0 | 163473.169 | 46212.7723 | 77715.2844 | 136.3426 | 0 | 3080305.2173 |  |  | A2ConsequentialADPF | ADPF | A2 | Consequential |  | 79 | 1901899.1705 | 264713.5141 | 623955.9771 | 0 | 0 | 0 | #N/A | 0 | 0 | 78598.3399 | 158.3821 | 20.7294 | 8567.6393 | 4.4635 | 1.9128 | #N/A | 0 | 0 | 0 | 0 | 0 | 0 | 0 | 0 | 14646.6609 | 938.5471 | 43.0067 | 26132.4384 | 145.3892 | 17.126 | 726958.0386 | 784117.7656 | 5842.8216 | 137141.5549 | 46890.8326 | 96905.5525 | 170.0097 | 0 | 4717869.8725
A2ConsequentialEP_fw | EP_fw | A2 | Consequential |  | 80 | 6.3374 | 0.099351 | 0.89193 | 0.78184 | 6.777e-05 | 2.9042e-05 | #N/A | 3.1973e-05 | 1.6739e-05 | 0 | 0 | 0 | 0 | 0 | 0 | #N/A | 0 | 0 | 0 | 0 | 0 | 0 | 0 | 0 | 0 | 0 | 0 | 0.31523 | 0.00041566 | 4.8962e-05 |  | 11.3246 | 0.50795 | 0.009463 | #N/A | #N/A | #N/A | 0 | 20.2684 |  |  | A2ConsequentialEP_fw | EP_fw | A2 | Consequential |  | 80 | 1.2681 | 0.20095 | 0.89193 | 0.79771 | 6.9146e-05 | 2.9632e-05 | #N/A | 0 | 0 | 0.097837 | 0.00019472 | 2.5485e-05 | 0 | 0 | 0 | #N/A | 0 | 0 | 0 | 0 | 0 | 0.33821 | 0.00022298 | 5.2531e-05 | 0 | 0 | 0 | 0 | 0 | 0 |  | 8.1128 | 0 | 0.24991 | #N/A | #N/A | #N/A | 0 | 11.958 |  |  | A2ConsequentialEP_fw | EP_fw | A2 | Consequential |  | 80 | 65.8954 | 0.3784 | 0.89193 | 0 | 0 | 0 | #N/A | 0 | 0 | 0.11376 | 0.0002264 | 2.9632e-05 | 0.073609 | 6.3804e-06 | 2.7343e-06 | #N/A | 0 | 0 | 0 | 0 | 0 | 0 | 0 | 0 | 0.093915 | 0.0013416 | 6.1477e-05 | 0.15761 | 0.00020783 | 2.4481e-05 |  | 8.1128 | 0.0089406 | 0.20879 | #N/A | #N/A | #N/A | 0 | 75.937
A2ConsequentialEP_marine | EP_marine | A2 | Consequential |  | 81 | 32.8685 | 15.2703 | 75.7918 | 5.5576 | 0.0091426 | 0.0024679 | #N/A | 0.0043134 | 0.0014224 | 0 | 0 | 0 | 0 | 0 | 0 | #N/A | 0 | 0 | 0 | 0 | 0 | 0 | 0 | 0 | 0 | 0 | 0 | 1.1659 | 0.056075 | 0.0041606 | 200.9431 | 89.767 | 22.5493 | 0.43057 | #N/A | #N/A | #N/A | 0 | 444.4216 |  |  | A2ConsequentialEP_marine | EP_marine | A2 | Consequential |  | 81 | 35.4146 | 30.8864 | 75.7918 | 5.6704 | 0.0093282 | 0.002518 | #N/A | 0 | 0 | 1.0014 | 0.026269 | 0.0021656 | 0 | 0 | 0 | #N/A | 0 | 0 | 0 | 0 | 0 | 1.2509 | 0.030081 | 0.0044638 | 0 | 0 | 0 | 0 | 0 | 0 | 200.9431 | 64.3079 | 0 | 11.0773 | #N/A | #N/A | #N/A | 0 | 426.4186 |  |  | A2ConsequentialEP_marine | EP_marine | A2 | Consequential |  | 81 | 236.8815 | 58.1602 | 75.7918 | 0 | 0 | 0 | #N/A | 0 | 0 | 1.1644 | 0.030543 | 0.002518 | 0.52324 | 0.00086076 | 0.00023235 | #N/A | 0 | 0 | 0 | 0 | 0 | 0 | 0 | 0 | 0.48708 | 0.18099 | 0.005224 | 0.58294 | 0.028038 | 0.0020803 | 197.4831 | 64.3079 | 0.3969 | 9.3543 | #N/A | #N/A | #N/A | 0 | 645.3838
A2ConsequentialEP_terr | EP_terr | A2 | Consequential |  | 82 | 319.6697 | 167.4507 | 832.2462 | 36.5988 | 0.10036 | 0.027099 | #N/A | 0.04735 | 0.015619 | 0 | 0 | 0 | 0 | 0 | 0 | #N/A | 0 | 0 | 0 | 0 | 0 | 0 | 0 | 0 | 0 | 0 | 0 | 10.1233 | 0.61556 | 0.045686 | 1078.5397 | 962.4676 | 272.1087 | 5.1719 | #N/A | #N/A | #N/A | 0 | 3685.2283 |  |  | A2ConsequentialEP_terr | EP_terr | A2 | Consequential |  | 82 | 393.0915 | 338.6934 | 832.2462 | 37.3419 | 0.1024 | 0.027649 | #N/A | 0 | 0 | 10.5707 | 0.28836 | 0.02378 | 0 | 0 | 0 | #N/A | 0 | 0 | 0 | 0 | 0 | 10.8611 | 0.33021 | 0.049016 | 0 | 0 | 0 | 0 | 0 | 0 | 1078.5397 | 689.4988 | 0 | 133.7117 | #N/A | #N/A | #N/A | 0 | 3525.3764 |  |  | A2ConsequentialEP_terr | EP_terr | A2 | Consequential |  | 82 | 2711.303 | 637.7712 | 832.2462 | 0 | 0 | 0 | #N/A | 0 | 0 | 12.2906 | 0.33528 | 0.027649 | 3.4457 | 0.0094488 | 0.0025513 | #N/A | 0 | 0 | 0 | 0 | 0 | 0 | 0 | 0 | 4.7372 | 1.9868 | 0.057363 | 5.0616 | 0.30778 | 0.022843 | 1059.9686 | 689.4988 | 4.7895 | 112.6863 | #N/A | #N/A | #N/A | 0 | 6076.5485
A2ConsequentialODP | ODP | A2 | Consequential |  | 83 | 0.016261 | 0.001156 | 0.010378 | 0.00056592 | 7.8851e-07 | 3.3791e-07 | 0.00073768 | 3.7201e-07 | 1.9476e-07 | 0 | 0 | 0 | 0 | 0 | 0 | 0 | 0 | 0 | 0 | 0 | 0 | 0 | 0 | 0 | 0 | 0 | 0 | 0.00086979 | 4.8363e-06 | 5.6968e-07 |  | 9.6758 | 0.0055055 | 0.00010289 | 0.00047497 | 0.00077303 | 0 | 0 | 9.7126 |  |  | A2ConsequentialODP | ODP | A2 | Consequential |  | 83 | 0.043799 | 0.0023381 | 0.010378 | 0.00057741 | 8.0452e-07 | 3.4478e-07 | 0 | 0 | 0 | 0.0011231 | 2.2656e-06 | 2.9653e-07 | 0 | 0 | 0 | 0 | 0 | 0 | 0 | 0 | 0 | 0.00093319 | 2.5944e-06 | 6.1121e-07 | 0 | 0 | 0 | 0 | 0 | 0 |  | 6.9316 | 0 | 0.0027088 | 0.00060855 | 0.0010234 | 1.7954e-06 | 0 | 6.9951 |  |  | A2ConsequentialODP | ODP | A2 | Consequential |  | 83 | 0.056574 | 0.0044028 | 0.010378 | 0 | 0 | 0 | 0 | 0 | 0 | 0.0013059 | 2.6342e-06 | 3.4478e-07 | 5.328e-05 | 7.4237e-08 | 3.1814e-08 | 0 | 0 | 0 | 0 | 0 | 0 | 0 | 0 | 0 | 0.00024097 | 1.561e-05 | 7.1529e-07 | 0.0004349 | 2.4181e-06 | 2.8484e-07 |  | 6.9316 | 9.6907e-05 | 0.002266 | 0.00061748 | 0.0012761 | 2.2388e-06 | 0 | 7.0093
A2ConsequentialPOFP | POFP | A2 | Consequential |  | 84 | 97.5582 | 30.7221 | 178.0341 | 12.604 | 0.018644 | 0.005797 | #N/A | 0.0087962 | 0.0033412 | 0 | 0 | 0 | 0 | 0 | 0 | #N/A | 0 | 0 | 0 | 0 | 0 | 0 | 0 | 0 | 0 | 0 | 0 | 3.7549 | 0.11435 | 0.0097732 | 319.9669 | 217.4549 | 59.54 | 1.1305 | #N/A | #N/A | #N/A | 0 | 920.9262 |  |  | A2ConsequentialPOFP | POFP | A2 | Consequential |  | 84 | 86.3724 | 62.14 | 178.0341 | 12.8599 | 0.019023 | 0.0059148 | #N/A | 0 | 0 | 4.3173 | 0.05357 | 0.005087 | 0 | 0 | 0 | #N/A | 0 | 0 | 0 | 0 | 0 | 4.0286 | 0.061344 | 0.010485 | 0 | 0 | 0 | 0 | 0 | 0 | 319.9669 | 155.7818 | 0 | 29.2593 | #N/A | #N/A | #N/A | 0 | 852.9155 |  |  | A2ConsequentialPOFP | POFP | A2 | Consequential |  | 84 | 748.2904 | 117.0117 | 178.0341 | 0 | 0 | 0 | #N/A | 0 | 0 | 5.0198 | 0.062287 | 0.0059148 | 1.1866 | 0.0017553 | 0.00054578 | #N/A | 0 | 0 | 0 | 0 | 0 | 0 | 0 | 0 | 1.4457 | 0.3691 | 0.012271 | 1.8774 | 0.057177 | 0.0048866 | 314.4574 | 155.7818 | 1.048 | 24.6472 | #N/A | #N/A | #N/A | 0 | 1549.3141
A2ConsequentialWS | WS | A2 | Consequential |  | 85 | 24714.1483 | 42.1147 | 378.0847 | 3506.0021 | 0.028727 | 0.012311 | #N/A | 0.013553 | 0.0070955 | 0 | 0 | 0 | 0 | 0 | 0 | #N/A | 0 | 0 | 0 | 0 | 0 | 0 | 0 | 0 | 0 | 0 | 0 | 134.3516 | 0.1762 | 0.020755 | 563.2398 | 715.1578 | 214.9372 | 4.0044 | #N/A | #N/A | #N/A | 0 | 30272.2994 |  |  | A2ConsequentialWS | WS | A2 | Consequential |  | 85 | 73187.0119 | 85.183 | 378.0847 | 3577.1881 | 0.029311 | 0.012561 | #N/A | 0 | 0 | 103.904 | 0.082541 | 0.010803 | 0 | 0 | 0 | #N/A | 0 | 0 | 0 | 0 | 0 | 144.144 | 0.094519 | 0.022268 | 0 | 0 | 0 | 0 | 0 | 0 | 563.2398 | 512.3294 | 0 | 105.7488 | #N/A | #N/A | #N/A | 0 | 78657.0858 |  |  | A2ConsequentialWS | WS | A2 | Consequential |  | 85 | 101937.339 | 160.4026 | 378.0847 | 0 | 0 | 0 | #N/A | 0 | 0 | 120.8104 | 0.095971 | 0.012561 | 330.0831 | 0.0027046 | 0.0011591 | #N/A | 0 | 0 | 0 | 0 | 0 | 0 | 0 | 0 | 366.2408 | 0.56871 | 0.02606 | 67.1758 | 0.088098 | 0.010377 | 553.5415 | 512.3294 | 3.7832 | 88.3505 | #N/A | #N/A | #N/A | 0 | 104518.9467
A2ConsequentialCRU | CRU | A2 | Consequential |  | 86 | 4.2284 | 0 | 0 | 0 | 0 | 0 | #N/A | 0 | 0 | 0 | 0 | 0 | 0 | 0 | 0 | #N/A | 0 | 0 | 0 | 0 | 0 | 0 | 0 | 0 | 0 | 0 | 0 | 0.24953 | 0 | 0 |  | 9.6576 | 0 | 0 | #N/A | #N/A | #N/A | 0 | 14.1355 |  |  | A2ConsequentialCRU | CRU | A2 | Consequential |  | 86 | 0 | 0 | 0 | 0 | 0 | 0 | #N/A | 0 | 0 | 0 | 0 | 0 | 0 | 0 | 0 | #N/A | 0 | 0 | 0 | 0 | 0 | 0.26772 | 0 | 0 | 0 | 0 | 0 | 0 | 0 | 0 |  | 6.9186 | 0 | 0 | #N/A | #N/A | #N/A | 0 | 7.1863 |  |  | A2ConsequentialCRU | CRU | A2 | Consequential |  | 86 | 0 | 0 | 0 | 0 | 0 | 0 | #N/A | 0 | 0 | 0 | 0 | 0 | 0 | 0 | 0 | #N/A | 0 | 0 | 0 | 0 | 0 | 0 | 0 | 0 | 0.062661 | 0 | 0 | 0.12476 | 0 | 0 |  | 6.9186 | 0 | 0 | #N/A | #N/A | #N/A | 0 | 7.106
A2ConsequentialEE | EE | A2 | Consequential |  | 87 | 4.2284 | 0 | 0 | 0 | 0 | 0 | #N/A | 0 | 0 | 0 | 0 | 0 | 0 | 0 | 0 | #N/A | 0 | 0 | 0 | 0 | 0 | 0 | 0 | 0 | 0 | 0 | 0 | 0.24953 | 0 | 0 |  | 9.6576 | 0 | 0 | 0 | 0 | 0 | 0 | 14.1355 |  |  | A2ConsequentialEE | EE | A2 | Consequential |  | 87 | 0 | 0 | 0 | 0 | 0 | 0 | #N/A | 0 | 0 | 0 | 0 | 0 | 0 | 0 | 0 | #N/A | 0 | 0 | 0 | 0 | 0 | 0.26772 | 0 | 0 | 0 | 0 | 0 | 0 | 0 | 0 |  | 6.9186 | 0 | 0 | 0 | 0 | 0 | 0 | 7.1863 |  |  | A2ConsequentialEE | EE | A2 | Consequential |  | 87 | 0 | 0 | 0 | 0 | 0 | 0 | #N/A | 0 | 0 | 0 | 0 | 0 | 0 | 0 | 0 | #N/A | 0 | 0 | 0 | 0 | 0 | 0 | 0 | 0 | 0.062661 | 0 | 0 | 0.12476 | 0 | 0 |  | 6.9186 | 0 | 0 | 0 | 0 | 0 | 0 | 7.106
A2ConsequentialMER | MER | A2 | Consequential |  | 88 | 0 | 0 | 0 | 0 | 0 | 0 | #N/A | 0 | 0 | 0 | 0 | 0 | 0 | 0 | 0 | #N/A | 0 | 0 | 0 | 0 | 0 | 0 | 0 | 0 | 0 | 0 | 0 | 0 | 0 | 0 |  | 9.6576 | 0 | 0 | 0 | 0 | 0 | 0 | 9.6576 |  |  | A2ConsequentialMER | MER | A2 | Consequential |  | 88 | 0 | 0 | 0 | 0 | 0 | 0 | #N/A | 0 | 0 | 0 | 0 | 0 | 0 | 0 | 0 | #N/A | 0 | 0 | 0 | 0 | 0 | 0 | 0 | 0 | 0 | 0 | 0 | 0 | 0 | 0 |  | 6.9186 | 0 | 0 | 0 | 0 | 0 | 0 | 6.9186 |  |  | A2ConsequentialMER | MER | A2 | Consequential |  | 88 | 0 | 0 | 0 | 0 | 0 | 0 | #N/A | 0 | 0 | 0 | 0 | 0 | 0 | 0 | 0 | #N/A | 0 | 0 | 0 | 0 | 0 | 0 | 0 | 0 | 0 | 0 | 0 | 0 | 0 | 0 |  | 6.9186 | 0 | 0 | 0 | 0 | 0 | 0 | 6.9186
A2ConsequentialMFR | MRF | A2 | Consequential |  | 89 | 0 | 0 | 0 | 0 | 0 | 0 | #N/A | 0 | 0 | 0 | 0 | 0 | 0 | 0 | 0 | #N/A | 0 | 0 | 0 | 0 | 0 | 0 | 0 | 0 | 0 | 0 | 0 | 0 | 0 | 0 |  | 9.6576 | 0 | 0 | #N/A | #N/A | #N/A | 0 | 9.6576 |  |  | A2ConsequentialMFR | MRF | A2 | Consequential |  | 89 | 0 | 0 | 0 | 0 | 0 | 0 | #N/A | 0 | 0 | 0 | 0 | 0 | 0 | 0 | 0 | #N/A | 0 | 0 | 0 | 0 | 0 | 0 | 0 | 0 | 0 | 0 | 0 | 0 | 0 | 0 |  | 6.9186 | 0 | 0 | #N/A | #N/A | #N/A | 0 | 6.9186 |  |  | A2ConsequentialMFR | MRF | A2 | Consequential |  | 89 | 0 | 0 | 0 | 0 | 0 | 0 | #N/A | 0 | 0 | 0 | 0 | 0 | 0 | 0 | 0 | #N/A | 0 | 0 | 0 | 0 | 0 | 0 | 0 | 0 | 0 | 0 | 0 | 0 | 0 | 0 |  | 6.9186 | 0 | 0 | #N/A | #N/A | #N/A | 0 | 6.9186
A2ConsequentialPENRT | PENRT | A2 | Consequential |  | 90 | 1005421.9966 | 69527.3008 | 624181.7546 | 97420.6193 | 47.4261 | 20.3243 | 44405.215 | 22.3751 | 11.714 | 0 | 0 | 0 | 0 | 0 | 0 | 0 | 0 | 0 | 0 | 0 | 0 | 0 | 0 | 0 | 0 | 0 | 0 | 52824.7372 | 290.8837 | 34.2644 | 739960.9883 | 1094911.7021 | 331848.4341 | 6251.2851 | 36149.4561 | 58835.3346 | 0 | 0 | 4162165.8114 |  |  | A2ConsequentialPENRT | PENRT | A2 | Consequential |  | 90 | 2737957.254 | 140629.0506 | 624181.7546 | 99398.6525 | 48.3891 | 20.7369 | 0 | 0 | 0 | 67608.2163 | 136.2671 | 17.835 | 0 | 0 | 0 | 0 | 0 | 0 | 0 | 0 | 0 | 56674.9287 | 156.0426 | 36.7618 | 0 | 0 | 0 | 0 | 0 | 0 | 739960.9883 | 784380.0219 | 0 | 163528.9049 | 46316.4906 | 77889.7058 | 136.6486 | 0 | 5539078.6493 |  |  | A2ConsequentialPENRT | PENRT | A2 | Consequential |  | 90 | 4714851.6548 | 264809.3002 | 624181.7546 | 0 | 0 | 0 | 0 | 0 | 0 | 78608.871 | 158.4394 | 20.7369 | 9171.9579 | 4.4651 | 1.9135 | 0 | 0 | 0 | 0 | 0 | 0 | 0 | 0 | 0 | 14899.4251 | 938.8867 | 43.0223 | 26412.3686 | 145.4419 | 17.1322 | 727219.8125 | 784380.0219 | 5844.7844 | 137196.8053 | 46996.0726 | 97123.0438 | 170.3913 | 0 | 7533196.3021
A2ConsequentialPERT | PERT | A2 | Consequential |  | 91 | 17632.0451 | 359.1347 | 3224.134 | 4141.9132 | 0.24497 | 0.10498 | 286.4391 | 0.11558 | 0.060507 | 0 | 0 | 0 | 0 | 0 | 0 | 0 | 0 | 0 | 0 | 0 | 0 | 0 | 0 | 0 | 0 | 0 | 0 | 325.2236 | 1.5025 | 0.17699 | 3932.9953 | 5619.4826 | 2289.0598 | 286.3923 | 70.3078 | 114.43 | 0 | 0 | 38283.763 |  |  | A2ConsequentialPERT | PERT | A2 | Consequential |  | 91 | 75816.1668 | 726.402 | 3224.134 | 4226.0108 | 0.24995 | 0.10711 | 0 | 0 | 0 | 436.1118 | 0.70387 | 0.092124 | 0 | 0 | 0 | 0 | 0 | 0 | 0 | 0 | 0 | 348.9279 | 0.80602 | 0.18989 | 0 | 0 | 0 | 0 | 0 | 0 | 3932.9953 | 4025.7218 | 0 | 1922.6335 | 90.0818 | 151.4892 | 0.26577 | 0 | 94903.0898 |  |  | A2ConsequentialPERT | PERT | A2 | Consequential |  | 91 | 221010.5298 | 1367.8398 | 3224.134 | 0 | 0 | 0 | 0 | 0 | 0 | 507.0724 | 0.8184 | 0.10711 | 389.9529 | 0.023064 | 0.0098839 | 0 | 0 | 0 | 0 | 0 | 0 | 0 | 0 | 0 | 261.2906 | 4.8497 | 0.22223 | 162.6118 | 0.75126 | 0.088494 | 3865.2742 | 4025.7218 | 46.5272 | 3656.1114 | 91.4036 | 188.8965 | 0.3314 | 0 | 238804.5675
A2ConsequentialFW | FW | A2 | Consequential |  | 92 | 578.9643 | 1.0105 | 9.072 | 81.7475 | 0.0006893 | 0.0002954 | #N/A | 0.0003252 | 0.00017025 | 0 | 0 | 0 | 0 | 0 | 0 | #N/A | 0 | 0 | 0 | 0 | 0 | 0 | 0 | 0 | 0 | 0 | 0 | 3.3831 | 0.0042278 | 0.00049801 |  | 26.7025 | 5.1964 | 0.096793 | 334.3281 | 544.1383 | 0 | 0 | 1584.6458 |  |  | A2ConsequentialFW | FW | A2 | Consequential |  | 92 | 1700.2981 | 2.0439 | 9.072 | 83.4073 | 0.0007033 | 0.00030139 | #N/A | 0 | 0 | 3.3604 | 0.0019805 | 0.00025922 | 0 | 0 | 0 | #N/A | 0 | 0 | 0 | 0 | 0 | 3.6297 | 0.002268 | 0.0005343 | 0 | 0 | 0 | 0 | 0 | 0 |  | 19.1293 | 0 | 2.5567 | 428.3578 | 720.3626 | 1.2638 | 0 | 2973.4876 |  |  | A2ConsequentialFW | FW | A2 | Consequential |  | 92 | 3492.1285 | 3.8488 | 9.072 | 0 | 0 | 0 | #N/A | 0 | 0 | 3.9071 | 0.0023028 | 0.00030139 | 7.6964 | 6.4896e-05 | 2.7811e-05 | #N/A | 0 | 0 | 0 | 0 | 0 | 0 | 0 | 0 | 8.5797 | 0.013646 | 0.0006253 | 1.6916 | 0.0021139 | 0.000249 |  | 19.1293 | 0.091464 | 2.1358 | 434.6429 | 898.242 | 1.5759 | 0 | 4882.7608
A2ConsequentialSM | SM | A2 | Consequential |  | 93 | 0.050675 | 0 | 0 | 0 | 0 | 0 | #N/A | 0 | 0 | 0 | 0 | 0 | 0 | 0 | 0 | #N/A | 0 | 0 | 0 | 0 | 0 | 0 | 0 | 0 | 0 | 0 | 0 | 0.0029905 | 0 | 0 |  | 9.6576 | 0 | 0 | 0 | 0 | 0 | 0 | 9.7112 |  |  | A2ConsequentialSM | SM | A2 | Consequential |  | 93 | 0 | 0 | 0 | 0 | 0 | 0 | #N/A | 0 | 0 | 0 | 0 | 0 | 0 | 0 | 0 | #N/A | 0 | 0 | 0 | 0 | 0 | 0.0032084 | 0 | 0 | 0 | 0 | 0 | 0 | 0 | 0 |  | 6.9186 | 0 | 0 | 0 | 0 | 0 | 0 | 6.9218 |  |  | A2ConsequentialSM | SM | A2 | Consequential |  | 93 | 0 | 0 | 0 | 0 | 0 | 0 | #N/A | 0 | 0 | 0 | 0 | 0 | 0 | 0 | 0 | #N/A | 0 | 0 | 0 | 0 | 0 | 0 | 0 | 0 | 0.00075096 | 0 | 0 | 0.0014952 | 0 | 0 |  | 6.9186 | 0 | 0 | 0 | 0 | 0 | 0 | 6.9208
A2ConsequentialNRSF | NRSF | A2 | Consequential |  | 94 | 0 | 0 | 0 | 0 | 0 | 0 | #N/A | 0 | 0 | 0 | 0 | 0 | 0 | 0 | 0 | #N/A | 0 | 0 | 0 | 0 | 0 | 0 | 0 | 0 | 0 | 0 | 0 | 0 | 0 | 0 |  | 9.6576 | 0 | 0 | 0 | 0 | 0 | 0 | 9.6576 |  |  | A2ConsequentialNRSF | NRSF | A2 | Consequential |  | 94 | 0 | 0 | 0 | 0 | 0 | 0 | #N/A | 0 | 0 | 0 | 0 | 0 | 0 | 0 | 0 | #N/A | 0 | 0 | 0 | 0 | 0 | 0 | 0 | 0 | 0 | 0 | 0 | 0 | 0 | 0 |  | 6.9186 | 0 | 0 | 0 | 0 | 0 | 0 | 6.9186 |  |  | A2ConsequentialNRSF | NRSF | A2 | Consequential |  | 94 | 0 | 0 | 0 | 0 | 0 | 0 | #N/A | 0 | 0 | 0 | 0 | 0 | 0 | 0 | 0 | #N/A | 0 | 0 | 0 | 0 | 0 | 0 | 0 | 0 | 0 | 0 | 0 | 0 | 0 | 0 |  | 6.9186 | 0 | 0 | 0 | 0 | 0 | 0 | 6.9186
A2ConsequentialRSF | RSF | A2 | Consequential |  | 95 | 0.050675 | 0 | 0 | 0 | 0 | 0 | #N/A | 0 | 0 | 0 | 0 | 0 | 0 | 0 | 0 | #N/A | 0 | 0 | 0 | 0 | 0 | 0 | 0 | 0 | 0 | 0 | 0 | 0.0029905 | 0 | 0 |  | 9.6576 | 0 | 0 | 0 | 0 | 0 | 0 | 9.7112 |  |  | A2ConsequentialRSF | RSF | A2 | Consequential |  | 95 | 0 | 0 | 0 | 0 | 0 | 0 | #N/A | 0 | 0 | 0 | 0 | 0 | 0 | 0 | 0 | #N/A | 0 | 0 | 0 | 0 | 0 | 0.0032084 | 0 | 0 | 0 | 0 | 0 | 0 | 0 | 0 |  | 6.9186 | 0 | 0 | 0 | 0 | 0 | 0 | 6.9218 |  |  | A2ConsequentialRSF | RSF | A2 | Consequential |  | 95 | 0 | 0 | 0 | 0 | 0 | 0 | #N/A | 0 | 0 | 0 | 0 | 0 | 0 | 0 | 0 | #N/A | 0 | 0 | 0 | 0 | 0 | 0 | 0 | 0 | 0.00075096 | 0 | 0 | 0.0014952 | 0 | 0 |  | 6.9186 | 0 | 0 | 0 | 0 | 0 | 0 | 6.9208
A2ConsequentialHWD | HWD | A2 | Consequential |  | 96 | 0 | 0 | 0 | 0 | 0 | 0 | #N/A | 0 | 0 | 0 | 0 | 0 | 0 | 0 | 0 | #N/A | 0 | 0 | 0 | 0 | 0 | 0 | 0 | 0 | 0 | 0 | 0 | 0 | 0 | 0 |  | 9.6576 | 0 | 0 | 0 | 0 | 0 | 0 | 9.6576 |  |  | A2ConsequentialHWD | HWD | A2 | Consequential |  | 96 | 0 | 0 | 0 | 0 | 0 | 0 | #N/A | 0 | 0 | 0 | 0 | 0 | 0 | 0 | 0 | #N/A | 0 | 0 | 0 | 0 | 0 | 0 | 0 | 0 | 0 | 0 | 0 | 0 | 0 | 0 |  | 6.9186 | 0 | 0 | 0 | 0 | 0 | 0 | 6.9186 |  |  | A2ConsequentialHWD | HWD | A2 | Consequential |  | 96 | 0 | 0 | 0 | 0 | 0 | 0 | #N/A | 0 | 0 | 0 | 0 | 0 | 0 | 0 | 0 | #N/A | 0 | 0 | 0 | 0 | 0 | 0 | 0 | 0 | 0 | 0 | 0 | 0 | 0 | 0 |  | 6.9186 | 0 | 0 | 0 | 0 | 0 | 0 | 6.9186
A2ConsequentialNHWD | NHWD | A2 | Consequential |  | 97 | 0 | 0 | 0 | 0 | 0 | 0 | #N/A | 0 | 0 | 0 | 0 | 0 | 0 | 0 | 0 | #N/A | 0 | 0 | 0 | 0 | 0 | 0 | 0 | 0 | 0 | 0 | 0 | 0 | 0 | 0 |  | 9.6576 | 0 | 0 | 0 | 0 | 0 | 0 | 9.6576 |  |  | A2ConsequentialNHWD | NHWD | A2 | Consequential |  | 97 | 0 | 0 | 0 | 0 | 0 | 0 | #N/A | 0 | 0 | 0 | 0 | 0 | 0 | 0 | 0 | #N/A | 0 | 0 | 0 | 0 | 0 | 0 | 0 | 0 | 0 | 0 | 0 | 0 | 0 | 0 |  | 6.9186 | 0 | 0 | 0 | 0 | 0 | 0 | 6.9186 |  |  | A2ConsequentialNHWD | NHWD | A2 | Consequential |  | 97 | 0 | 0 | 0 | 0 | 0 | 0 | #N/A | 0 | 0 | 0 | 0 | 0 | 0 | 0 | 0 | #N/A | 0 | 0 | 0 | 0 | 0 | 0 | 0 | 0 | 0 | 0 | 0 | 0 | 0 | 0 |  | 6.9186 | 0 | 0 | 0 | 0 | 0 | 0 | 6.9186
A2ConsequentialRWD | RWD | A2 | Consequential |  | 98 | 0.050675 | 0 | 0 | 0 | 0 | 0 | #N/A | 0 | 0 | 0 | 0 | 0 | 0 | 0 | 0 | #N/A | 0 | 0 | 0 | 0 | 0 | 0 | 0 | 0 | 0 | 0 | 0 | 0.0029905 | 0 | 0 |  | 9.6576 | 0 | 0 | 0 | 0 | 0 | 0 | 9.7112 |  |  | A2ConsequentialRWD | RWD | A2 | Consequential |  | 98 | 0 | 0 | 0 | 0 | 0 | 0 | #N/A | 0 | 0 | 0 | 0 | 0 | 0 | 0 | 0 | #N/A | 0 | 0 | 0 | 0 | 0 | 0.0032084 | 0 | 0 | 0 | 0 | 0 | 0 | 0 | 0 |  | 6.9186 | 0 | 0 | 0 | 0 | 0 | 0 | 6.9218 |  |  | A2ConsequentialRWD | RWD | A2 | Consequential |  | 98 | 0 | 0 | 0 | 0 | 0 | 0 | #N/A | 0 | 0 | 0 | 0 | 0 | 0 | 0 | 0 | #N/A | 0 | 0 | 0 | 0 | 0 | 0 | 0 | 0 | 0.00075096 | 0 | 0 | 0.0014952 | 0 | 0 |  | 6.9186 | 0 | 0 | 0 | 0 | 0 | 0 | 6.9208
A2ConsequentialTox_fw | Tox_fw | A2 | Consequential |  | 99 | 4445.4199 | 277.083 | 2487.514 | 659.9455 | 0.189 | 0.080997 | #N/A | 0.08917 | 0.046683 | 0 | 0 | 0 | 0 | 0 | 0 | #N/A | 0 | 0 | 0 | 0 | 0 | 0 | 0 | 0 | 0 | 0 | 0 | 196.4239 | 1.1592 | 0.13655 | 3077.5941 | 4750.2067 | 1447.2472 | 26.9462 | #N/A | #N/A | #N/A | 0 | 17370.082 |  |  | A2ConsequentialTox_fw | Tox_fw | A2 | Consequential |  | 99 | 1860.8358 | 560.4405 | 2487.514 | 673.345 | 0.19284 | 0.082642 | #N/A | 0 | 0 | 328.5137 | 0.54306 | 0.071077 | 0 | 0 | 0 | #N/A | 0 | 0 | 0 | 0 | 0 | 210.7404 | 0.62187 | 0.1465 | 0 | 0 | 0 | 0 | 0 | 0 | 3077.5941 | 3402.9842 | 0 | 712.0704 | #N/A | #N/A | #N/A | 0 | 13315.6962 |  |  | A2ConsequentialTox_fw | Tox_fw | A2 | Consequential |  | 99 | 68235.8005 | 1055.3286 | 2487.514 | 0 | 0 | 0 | #N/A | 0 | 0 | 381.9667 | 0.63142 | 0.082642 | 62.1326 | 0.017794 | 0.0076257 | #N/A | 0 | 0 | 0 | 0 | 0 | 0 | 0 | 0 | 65.877 | 3.7417 | 0.17145 | 98.2119 | 0.57962 | 0.068276 | 3024.6019 | 3402.9842 | 25.4733 | 594.7568 | #N/A | #N/A | #N/A | 0 | 79439.948
A2ConsequentialTox_canc | Tox_canc | A2 | Consequential |  | 100 | 0.050684 | 3.3301e-07 | 2.9889e-06 | 1.2539e-06 | 2.2718e-10 | 9.7323e-11 | #N/A | 1.0718e-10 | 5.6093e-11 | 0 | 0 | 0 | 0 | 0 | 0 | #N/A | 0 | 0 | 0 | 0 | 0 | 0 | 0 | 0 | 0 | 0 | 0 | 0.0029907 | 1.3934e-09 | 1.6408e-10 |  | 9.6576 | 1.8185e-06 | 3.3819e-08 | #N/A | #N/A | #N/A | 0 | 9.7113 |  |  | A2ConsequentialTox_canc | Tox_canc | A2 | Consequential |  | 100 | 5.9671e-06 | 6.7357e-07 | 2.9889e-06 | 1.2794e-06 | 2.318e-10 | 9.9299e-11 | #N/A | 0 | 0 | 3.2481e-07 | 6.5276e-10 | 8.5403e-11 | 0 | 0 | 0 | #N/A | 0 | 0 | 0 | 0 | 0 | 0.0032087 | 7.4749e-10 | 1.7603e-10 | 0 | 0 | 0 | 0 | 0 | 0 |  | 6.9186 | 0 | 8.9481e-07 | #N/A | #N/A | #N/A | 0 | 6.9218 |  |  | A2ConsequentialTox_canc | Tox_canc | A2 | Consequential |  | 100 | 0.00032927 | 1.2683e-06 | 2.9889e-06 | 0 | 0 | 0 | #N/A | 0 | 0 | 3.7766e-07 | 7.5897e-10 | 9.9299e-11 | 1.1805e-07 | 2.1389e-11 | 9.1628e-12 | #N/A | 0 | 0 | 0 | 0 | 0 | 0 | 0 | 0 | 0.0007511 | 4.4975e-09 | 2.0601e-10 | 0.0014953 | 6.9671e-10 | 8.2038e-11 |  | 6.9186 | 3.2008e-08 | 7.4701e-07 | #N/A | #N/A | #N/A | 0 | 6.9211
A2ConsequentialTox_non_canc | Tox_non_canc | A2 | Consequential |  | 101 | 0.050896 | 1.3917e-05 | 9.24e-05 | 7.1235e-05 | 9.2076e-09 | 3.0087e-09 | #N/A | 4.3441e-09 | 1.7341e-09 | 0 | 0 | 0 | 0 | 0 | 0 | #N/A | 0 | 0 | 0 | 0 | 0 | 0 | 0 | 0 | 0 | 0 | 0 | 0.0029962 | 5.6474e-08 | 5.0723e-09 |  | 9.6579 | 9.6377e-05 | 1.7732e-06 | #N/A | #N/A | #N/A | 0 | 9.712 |  |  | A2ConsequentialTox_non_canc | Tox_non_canc | A2 | Consequential |  | 101 | 0.0001531 | 2.815e-05 | 9.24e-05 | 7.2681e-05 | 9.3946e-09 | 3.0698e-09 | #N/A | 0 | 0 | 8.2833e-06 | 2.6456e-08 | 2.6402e-09 | 0 | 0 | 0 | #N/A | 0 | 0 | 0 | 0 | 0 | 0.0032145 | 3.0295e-08 | 5.442e-09 | 0 | 0 | 0 | 0 | 0 | 0 |  | 6.9188 | 0 | 4.7454e-05 | #N/A | #N/A | #N/A | 0 | 6.9224 |  |  | A2ConsequentialTox_non_canc | Tox_non_canc | A2 | Consequential |  | 101 | 0.0034979 | 5.3007e-05 | 9.24e-05 | 0 | 0 | 0 | #N/A | 0 | 0 | 9.6311e-06 | 3.076e-08 | 3.0698e-09 | 6.7066e-06 | 8.6688e-10 | 2.8326e-10 | #N/A | 0 | 0 | 0 | 0 | 0 | 0 | 0 | 0 | 0.00075423 | 1.8228e-07 | 6.3687e-09 | 0.0014981 | 2.8237e-08 | 2.5361e-09 |  | 6.9188 | 1.6964e-06 | 3.9434e-05 | #N/A | #N/A | #N/A | 0 | 6.9247
A2ConsequentialIR | IR | A2 | Consequential |  | 102 | 4314.1024 | 308.6369 | 2770.79 | 145.0333 | 0.21053 | 0.090221 | #N/A | 0.099325 | 0.052 | 0 | 0 | 0 | 0 | 0 | 0 | #N/A | 0 | 0 | 0 | 0 | 0 | 0 | 0 | 0 | 0 | 0 | 0 | 232.0611 | 1.2913 | 0.1521 | 3397.1928 | 4861.2327 | 1468.4276 | 27.412 | #N/A | #N/A | #N/A | 0 | 17526.7843 |  |  | A2ConsequentialIR | IR | A2 | Consequential |  | 102 | 1195.2477 | 624.263 | 2770.79 | 147.9781 | 0.2148 | 0.092053 | #N/A | 0 | 0 | 298.1147 | 0.6049 | 0.079171 | 0 | 0 | 0 | #N/A | 0 | 0 | 0 | 0 | 0 | 248.9752 | 0.69268 | 0.16319 | 0 | 0 | 0 | 0 | 0 | 0 | 3397.1928 | 3482.5217 | 0 | 722.3761 | #N/A | #N/A | #N/A | 0 | 12889.3061 |  |  | A2ConsequentialIR | IR | A2 | Consequential |  | 102 | 4803.057 | 1175.5085 | 2770.79 | 0 | 0 | 0 | #N/A | 0 | 0 | 346.6215 | 0.70332 | 0.092053 | 13.6546 | 0.019821 | 0.0084941 | #N/A | 0 | 0 | 0 | 0 | 0 | 0 | 0 | 0 | 63.931 | 4.1678 | 0.19098 | 116.0306 | 0.64563 | 0.076051 | 3338.6975 | 3482.5217 | 25.8462 | 604.0442 | #N/A | #N/A | #N/A | 0 | 16746.6069
A2ConsequentialLU | LU | A2 | Consequential |  | 103 | 54353.1467 | 754.8191 | 6776.3928 | 3082.5409 | 0.51488 | 0.22065 | #N/A | 0.24291 | 0.12717 | 0 | 0 | 0 | 0 | 0 | 0 | #N/A | 0 | 0 | 0 | 0 | 0 | 0 | 0 | 0 | 0 | 0 | 0 | 545.2651 | 3.158 | 0.37199 | 8157.9493 | 12195.0491 | 3698.4865 | 68.9832 | #N/A | #N/A | #N/A | 0 | 89637.2683 |  |  | A2ConsequentialLU | LU | A2 | Consequential |  | 103 | 47153.6955 | 1526.7311 | 6776.3928 | 3145.1289 | 0.52533 | 0.22513 | #N/A | 0 | 0 | 1308.291 | 1.4794 | 0.19362 | 0 | 0 | 0 | #N/A | 0 | 0 | 0 | 0 | 0 | 585.0074 | 1.6941 | 0.3991 | 0 | 0 | 0 | 0 | 0 | 0 | 8157.9493 | 8736.3692 | 0 | 1819.5226 | #N/A | #N/A | #N/A | 0 | 79213.6044 |  |  | A2ConsequentialLU | LU | A2 | Consequential |  | 103 | 1246434.896 | 2874.8867 | 6776.3928 | 0 | 0 | 0 | #N/A | 0 | 0 | 1521.1654 | 1.7201 | 0.22513 | 290.2151 | 0.048475 | 0.020774 | #N/A | 0 | 0 | 0 | 0 | 0 | 0 | 0 | 0 | 805.4634 | 10.193 | 0.46707 | 272.6326 | 1.579 | 0.18599 | 8017.4799 | 8736.3692 | 65.098 | 1520.9109 | #N/A | #N/A | #N/A | 0 | 1277329.9494
A2ConsequentialPM | PM | A2 | Consequential |  | 104 | 0.00077266 | 0.00012179 | 0.00064124 | 0.00030159 | 7.9002e-08 | 2.088e-08 | #N/A | 3.7272e-08 | 1.2034e-08 | 0 | 0 | 0 | 0 | 0 | 0 | #N/A | 0 | 0 | 0 | 0 | 0 | 0 | 0 | 0 | 0 | 0 | 0 | 2.8827e-05 | 4.8455e-07 | 3.5201e-08 |  | 9.6588 | 0.00037328 | 6.9499e-06 | #N/A | #N/A | #N/A | 0 | 9.661 |  |  | A2ConsequentialPM | PM | A2 | Consequential |  | 104 | 0.00047428 | 0.00024634 | 0.00064124 | 0.00030772 | 8.0606e-08 | 2.1304e-08 | #N/A | 0 | 0 | 3.7667e-05 | 2.2699e-07 | 1.8322e-08 | 0 | 0 | 0 | #N/A | 0 | 0 | 0 | 0 | 0 | 3.0928e-05 | 2.5993e-07 | 3.7767e-08 | 0 | 0 | 0 | 0 | 0 | 0 |  | 6.9194 | 0 | 0.00018366 | #N/A | #N/A | #N/A | 0 | 6.9214 |  |  | A2ConsequentialPM | PM | A2 | Consequential |  | 104 | 0.0090941 | 0.00046387 | 0.00064124 | 0 | 0 | 0 | #N/A | 0 | 0 | 4.3796e-05 | 2.6393e-07 | 2.1304e-08 | 2.8394e-05 | 7.4378e-09 | 1.9658e-09 | #N/A | 0 | 0 | 0 | 0 | 0 | 0 | 0 | 0 | 1.145e-05 | 1.564e-06 | 4.4198e-08 | 1.4414e-05 | 2.4227e-07 | 1.76e-08 |  | 6.9194 | 6.5701e-06 | 0.0001534 | #N/A | #N/A | #N/A | 0 | 6.9299
A1AttributionalAP | AP | A1 | Attributional |  | 1 | 8690.4637 | 25.3222 | 149.3391 | 17.9258 | 0.015658 | 0.0048627 | 4.458 | 0.0073874 | 0.0028027 | 0 | 0 | 0 | 0 | 0 | 0 | 0 | 0 | 0 | 0 | 0 | 0 | 0 | 0 | 0 | 0 | 0 | 0 | 510.5767 | 0.096039 | 0.008198 | 55287.7935 | 225.3758 | 64.2135 | 1.3249 | 8.6444 | 21.4168 | 0 | 0 | 65006.9894 |  |  | A1AttributionalAP | AP | A1 | Attributional |  | 1 | 47464.7534 | 51.2178 | 149.3391 | 18.2898 | 0.015976 | 0.0049614 | 0 | 0 | 0 | 6.7875 | 0.04499 | 0.0042671 | 0 | 0 | 0 | 0 | 0 | 0 | 0 | 0 | 0 | 547.7907 | 0.051519 | 0.0087955 | 0 | 0 | 0 | 0 | 0 | 0 | 55287.7935 | 161.4562 | 0 | 32.0436 | 11.0756 | 28.3529 | 0.049742 | 0 | 103759.0803 |  |  | A1AttributionalAP | AP | A1 | Attributional |  | 1 | 43815.1669 | 96.4449 | 149.3391 | 0 | 0 | 0 | 0 | 0 | 0 | 7.8919 | 0.052311 | 0.0049614 | 1.6877 | 0.0014742 | 0.00045781 | 0 | 0 | 0 | 0 | 0 | 0 | 0 | 0 | 0 | 128.7846 | 0.30999 | 0.010293 | 255.2883 | 0.048019 | 0.004099 | 54335.8089 | 161.4562 | 1.1342 | 27.831 | 11.2381 | 35.354 | 0.062025 | 0 | 99027.9195
A1AttributionalADPE | ADPE | A1 | Attributional |  | 2 | 0.22132 | 0.001819 | 0.01633 | 0.065408 | 1.2408e-06 | 5.3172e-07 | 0.0013865 | 5.8537e-07 | 3.0646e-07 | 0 | 0 | 0 | 0 | 0 | 0 | 0 | 0 | 0 | 0 | 0 | 0 | 0 | 0 | 0 | 0 | 0 | 0 | 0.0012912 | 7.61e-06 | 8.9642e-07 | 55287.7935 | 9.7094 | 0.01653 | 0.0003493 | 0.00094524 | 0.0015384 | 0 | 0 | 55297.8298 |  |  | A1AttributionalADPE | ADPE | A1 | Attributional |  | 2 | 0.27125 | 0.0036791 | 0.01633 | 0.066736 | 1.2659e-06 | 5.4252e-07 | 0 | 0 | 0 | 0.002111 | 3.565e-06 | 4.6659e-07 | 0 | 0 | 0 | 0 | 0 | 0 | 0 | 0 | 0 | 0.0013853 | 4.0824e-06 | 9.6175e-07 | 0 | 0 | 0 | 0 | 0 | 0 | 55287.7935 | 6.9557 | 0 | 0.0082721 | 0.0012111 | 0.0020367 | 3.5731e-06 | 0 | 55295.1222 |  |  | A1AttributionalADPE | ADPE | A1 | Attributional |  | 2 | 26.9788 | 0.0069279 | 0.01633 | 0 | 0 | 0 | 0 | 0 | 0 | 0.0024544 | 4.1451e-06 | 5.4252e-07 | 0.006158 | 1.1681e-07 | 5.006e-08 | 0 | 0 | 0 | 0 | 0 | 0 | 0 | 0 | 0 | 0.0032798 | 2.4563e-05 | 1.1255e-06 | 0.0006456 | 3.805e-06 | 4.4821e-07 | 54335.8089 | 6.9557 | 0.00029194 | 0.0072611 | 0.0012289 | 0.0025396 | 4.4554e-06 | 0 | 54369.7905
A1AttributionalADPF | ADPF | A1 | Attributional |  | 3 | 1011826.4612 | 69408.2439 | 623112.9209 | 90763.3767 | 47.3449 | 20.2895 | 44346.2959 | 22.3368 | 11.694 | 0 | 0 | 0 | 0 | 0 | 0 | 0 | 0 | 0 | 0 | 0 | 0 | 0 | 0 | 0 | 0 | 0 | 0 | 52745.9839 | 290.3856 | 34.2057 | 55287.7935 | 1092835.8442 | 331211.3837 | 6238.5921 | 36068.5052 | 58703.5824 | 0 | 0 | 3472975.2403 |  |  | A1AttributionalADPF | ADPF | A1 | Attributional |  | 3 | 2728607.6076 | 140388.2409 | 623112.9209 | 92606.2408 | 48.3062 | 20.7014 | 0 | 0 | 0 | 67518.5103 | 136.0338 | 17.8044 | 0 | 0 | 0 | 0 | 0 | 0 | 0 | 0 | 0 | 56590.4355 | 155.7753 | 36.6989 | 0 | 0 | 0 | 0 | 0 | 0 | 55287.7935 | 782892.9052 | 0 | 163214.814 | 46212.7723 | 77715.2844 | 136.3426 | 0 | 4834699.1882 |  |  | A1AttributionalADPF | ADPF | A1 | Attributional |  | 3 | 4469157.5368 | 264355.8472 | 623112.9209 | 0 | 0 | 0 | 0 | 0 | 0 | 78504.5689 | 158.1681 | 20.7014 | 8545.1917 | 4.4574 | 1.9102 | 0 | 0 | 0 | 0 | 0 | 0 | 0 | 0 | 0 | 14994.3334 | 937.279 | 42.9486 | 26372.992 | 145.1928 | 17.1029 | 54335.8089 | 782892.9052 | 5833.5803 | 136925.9273 | 46890.8326 | 96905.5525 | 170.0097 | 0 | 6610325.7678
A1AttributionalEP | EP | A1 | Attributional |  | 4 | 21.2337 | 5.6128 | 29.8303 | 4.2419 | 0.003404 | 0.00097132 | 0.54081 | 0.001606 | 0.00055983 | 0 | 0 | 0 | 0 | 0 | 0 | 0 | 0 | 0 | 0 | 0 | 0 | 0 | 0 | 0 | 0 | 0 | 0 | 0.71391 | 0.020878 | 0.0016375 | 55287.7935 | 46.262 | 10.6513 | 0.21762 | 1.7267 | 4.7472 | 0 | 0 | 55413.6009 |  |  | A1AttributionalEP | EP | A1 | Attributional |  | 4 | 69.0745 | 11.3527 | 29.8303 | 4.3281 | 0.0034731 | 0.00099104 | 0 | 0 | 0 | 0.8234 | 0.0097805 | 0.00085235 | 0 | 0 | 0 | 0 | 0 | 0 | 0 | 0 | 0 | 0.76594 | 0.0112 | 0.0017569 | 0 | 0 | 0 | 0 | 0 | 0 | 55287.7935 | 33.1415 | 0 | 5.2839 | 2.2123 | 6.2846 | 0.011026 | 0 | 55450.9299 |  |  | A1AttributionalEP | EP | A1 | Attributional |  | 4 | 293.5826 | 21.3776 | 29.8303 | 0 | 0 | 0 | 0 | 0 | 0 | 0.95737 | 0.011372 | 0.00099104 | 0.39937 | 0.00032048 | 9.1448e-05 | 0 | 0 | 0 | 0 | 0 | 0 | 0 | 0 | 0 | 0.31466 | 0.067388 | 0.0020561 | 0.35695 | 0.010439 | 0.00081877 | 54335.8089 | 33.1415 | 0.18824 | 4.5811 | 2.2448 | 7.8364 | 0.013748 | 0 | 54730.7271
A1AttributionalGWP | GWP | A1 | Attributional |  | 5 | 20259.1978 | 5180.1474 | 46539.9083 | 3657.2719 | 3.5253 | 1.5154 | 406.1481 | 1.6632 | 0.87342 | 0 | 0 | 0 | 0 | 0 | 0 | 0 | 0 | 0 | 0 | 0 | 0 | 0 | 0 | 0 | 0 | 0 | 0 | 552.6136 | 21.6218 | 2.5548 | 55287.7935 | 81893.9986 | 24829.893 | 469.9471 | 2693.9337 | 4381.2261 | 0 | 0 | 246183.8331 |  |  | A1AttributionalGWP | GWP | A1 | Attributional |  | 5 | 72442.5898 | 10477.5995 | 46539.9083 | 3731.5294 | 3.5968 | 1.5462 | 0 | 0 | 0 | 618.3722 | 10.1289 | 1.3298 | 0 | 0 | 0 | 0 | 0 | 0 | 0 | 0 | 0 | 592.8914 | 11.5989 | 2.741 | 0 | 0 | 0 | 0 | 0 | 0 | 55287.7935 | 58667.7595 | 0 | 12245.1648 | 3451.6026 | 5800.127 | 10.1757 | 0 | 269896.4554 |  |  | A1AttributionalGWP | GWP | A1 | Attributional |  | 5 | 310547.9145 | 19729.6774 | 46539.9083 | 0 | 0 | 0 | 0 | 0 | 0 | 718.9886 | 11.777 | 1.5462 | 344.3249 | 0.3319 | 0.14267 | 0 | 0 | 0 | 0 | 0 | 0 | 0 | 0 | 0 | 300.2226 | 69.7888 | 3.2078 | 276.3068 | 10.8109 | 1.2774 | 54335.8089 | 58667.7595 | 437.3675 | 10290.8777 | 3502.2465 | 7232.3548 | 12.6883 | 0 | 513035.3291
A1AttributionalODP | ODP | A1 | Attributional |  | 6 | 0.012861 | 0.000914 | 0.0082054 | 0.00045539 | 6.2346e-07 | 2.6718e-07 | 0.00058764 | 2.9414e-07 | 1.5399e-07 | 0 | 0 | 0 | 0 | 0 | 0 | 0 | 0 | 0 | 0 | 0 | 0 | 0 | 0 | 0 | 0 | 0 | 0 | 0.00068789 | 3.8239e-06 | 4.5044e-07 | 55287.7935 | 9.672 | 0.0043525 | 8.1363e-05 | 0.00047497 | 0.00077303 | 0 | 0 | 55297.4948 |  |  | A1AttributionalODP | ODP | A1 | Attributional |  | 6 | 0.03465 | 0.0018487 | 0.0082054 | 0.00046464 | 6.3612e-07 | 2.7261e-07 | 0 | 0 | 0 | 0.0008947 | 1.7914e-06 | 2.3446e-07 | 0 | 0 | 0 | 0 | 0 | 0 | 0 | 0 | 0 | 0.00073803 | 2.0513e-06 | 4.8327e-07 | 0 | 0 | 0 | 0 | 0 | 0 | 55287.7935 | 6.9289 | 0 | 0.0021416 | 0.00060855 | 0.0010234 | 1.7954e-06 | 0 | 55294.7729 |  |  | A1AttributionalODP | ODP | A1 | Attributional |  | 6 | 0.045537 | 0.0034812 | 0.0082054 | 0 | 0 | 0 | 0 | 0 | 0 | 0.0010403 | 2.0828e-06 | 2.7261e-07 | 4.2874e-05 | 5.8697e-08 | 2.5155e-08 | 0 | 0 | 0 | 0 | 0 | 0 | 0 | 0 | 0 | 0.00019058 | 1.2342e-05 | 5.6557e-07 | 0.00034394 | 1.912e-06 | 2.2522e-07 | 54335.8089 | 6.9289 | 7.6614e-05 | 0.0017917 | 0.00061748 | 0.0012761 | 2.2388e-06 | 0 | 54342.8003
A1AttributionalPOCP | POCP | A1 | Attributional |  | 7 | 0.76326 | -8.1228 | -23.9933 | 0.90814 | -0.0047824 | -0.00078126 | 0.19001 | -0.0022563 | -0.00045028 | 0 | 0 | 0 | 0 | 0 | 0 | 0 | 0 | 0 | 0 | 0 | 0 | 0 | 0 | 0 | 0 | 0 | 0 | 0.17091 | -0.029333 | -0.0013171 | 55287.7935 | -8.5 | -4.7164 | -0.090278 | -1.3888 | -6.87 | 0 | 0 | 55236.1052 |  |  | A1AttributionalPOCP | POCP | A1 | Attributional |  | 7 | -14.4989 | -16.4295 | -23.9933 | 0.92657 | -0.0048795 | -0.00079712 | 0 | 0 | 0 | 0.2893 | -0.013741 | -0.00068557 | 0 | 0 | 0 | 0 | 0 | 0 | 0 | 0 | 0 | 0.18337 | -0.015735 | -0.0014131 | 0 | 0 | 0 | 0 | 0 | 0 | 55287.7935 | -6.0893 | 0 | -2.305 | -1.7794 | -9.095 | -0.015956 | 0 | 55214.9491 |  |  | A1AttributionalPOCP | POCP | A1 | Attributional |  | 7 | 28.075 | -30.9374 | -23.9933 | 0 | 0 | 0 | 0 | 0 | 0 | 0.33637 | -0.015977 | -0.00079712 | 0.085499 | -0.00045026 | -7.3554e-05 | 0 | 0 | 0 | 0 | 0 | 0 | 0 | 0 | 0 | 0.011311 | -0.094677 | -0.0016538 | 0.085457 | -0.014666 | -0.00065855 | 54335.8089 | -6.0893 | -0.082923 | -1.9513 | -1.8056 | -11.3408 | -0.019896 | 0 | 54288.0532
A1AttributionalCFU | CFU | A1 | Attributional |  | 8 | 8556.399 | 0 | 0 | 0 | 0 | 0 | #N/A | 0 | 0 | 0 | 0 | 0 | 0 | 0 | 0 | #N/A | 0 | 0 | 0 | 0 | 0 | 0 | 0 | 0 | 0 | 0 | 0 | 504.9241 | 0 | 0 | 55287.7935 | 9.6576 | 0 | 0 | 0 | 0 | 0 | 0 | 64358.7741 |  |  | A1AttributionalCFU | CFU | A1 | Attributional |  | 8 | 0 | 0 | 0 | 0 | 0 | 0 | #N/A | 0 | 0 | 0 | 0 | 0 | 0 | 0 | 0 | #N/A | 0 | 0 | 0 | 0 | 0 | 541.7261 | 0 | 0 | 0 | 0 | 0 | 0 | 0 | 0 | 55287.7935 | 6.9186 | 0 | 0 | 0 | 0 | 0 | 0 | 55836.4381 |  |  | A1AttributionalCFU | CFU | A1 | Attributional |  | 8 | 0 | 0 | 0 | 0 | 0 | 0 | #N/A | 0 | 0 | 0 | 0 | 0 | 0 | 0 | 0 | #N/A | 0 | 0 | 0 | 0 | 0 | 0 | 0 | 0 | 126.7979 | 0 | 0 | 252.4621 | 0 | 0 | 54335.8089 | 6.9186 | 0 | 0 | 0 | 0 | 0 | 0 | 54721.9874
A1AttributionalEE | EE | A1 | Attributional |  | 9 | 8556.2889 | 0 | 0 | 0 | 0 | 0 | #N/A | 0 | 0 | 0 | 0 | 0 | 0 | 0 | 0 | #N/A | 0 | 0 | 0 | 0 | 0 | 0 | 0 | 0 | 0 | 0 | 0 | 504.9241 | 0 | 0 | 55287.7935 | 9.6576 | 0 | 0 | 0 | 0 | 0 | 0 | 64358.6641 |  |  | A1AttributionalEE | EE | A1 | Attributional |  | 9 | 0 | 0 | 0 | 0 | 0 | 0 | #N/A | 0 | 0 | 0 | 0 | 0 | 0 | 0 | 0 | #N/A | 0 | 0 | 0 | 0 | 0 | 541.7261 | 0 | 0 | 0 | 0 | 0 | 0 | 0 | 0 | 55287.7935 | 6.9186 | 0 | 0 | 0 | 0 | 0 | 0 | 55836.4381 |  |  | A1AttributionalEE | EE | A1 | Attributional |  | 9 | 0 | 0 | 0 | 0 | 0 | 0 | #N/A | 0 | 0 | 0 | 0 | 0 | 0 | 0 | 0 | #N/A | 0 | 0 | 0 | 0 | 0 | 0 | 0 | 0 | 126.7963 | 0 | 0 | 252.4621 | 0 | 0 | 54335.8089 | 6.9186 | 0 | 0 | 0 | 0 | 0 | 0 | 54721.9858
A1AttributionalMER | MER | A1 | Attributional |  | 10 | 0 | 0 | 0 | 0 | 0 | 0 | #N/A | 0 | 0 | 0 | 0 | 0 | 0 | 0 | 0 | #N/A | 0 | 0 | 0 | 0 | 0 | 0 | 0 | 0 | 0 | 0 | 0 | 0 | 0 | 0 | 55287.7935 | 9.6576 | 0 | 0 | 0 | 0 | 0 | 0 | 55297.4511 |  |  | A1AttributionalMER | MER | A1 | Attributional |  | 10 | 0 | 0 | 0 | 0 | 0 | 0 | #N/A | 0 | 0 | 0 | 0 | 0 | 0 | 0 | 0 | #N/A | 0 | 0 | 0 | 0 | 0 | 0 | 0 | 0 | 0 | 0 | 0 | 0 | 0 | 0 | 55287.7935 | 6.9186 | 0 | 0 | 0 | 0 | 0 | 0 | 55294.7121 |  |  | A1AttributionalMER | MER | A1 | Attributional |  | 10 | 0 | 0 | 0 | 0 | 0 | 0 | #N/A | 0 | 0 | 0 | 0 | 0 | 0 | 0 | 0 | #N/A | 0 | 0 | 0 | 0 | 0 | 0 | 0 | 0 | 0 | 0 | 0 | 0 | 0 | 0 | 54335.8089 | 6.9186 | 0 | 0 | 0 | 0 | 0 | 0 | 54342.7274
A1AttributionalMFR | MFR | A1 | Attributional |  | 11 | 0 | 0 | 0 | 0 | 0 | 0 | #N/A | 0 | 0 | 0 | 0 | 0 | 0 | 0 | 0 | #N/A | 0 | 0 | 0 | 0 | 0 | 0 | 0 | 0 | 0 | 0 | 0 | 0 | 0 | 0 | 55287.7935 | 9.6576 | 0 | 0 | 0 | 0 | 0 | 0 | 55297.4511 |  |  | A1AttributionalMFR | MFR | A1 | Attributional |  | 11 | 0 | 0 | 0 | 0 | 0 | 0 | #N/A | 0 | 0 | 0 | 0 | 0 | 0 | 0 | 0 | #N/A | 0 | 0 | 0 | 0 | 0 | 0 | 0 | 0 | 0 | 0 | 0 | 0 | 0 | 0 | 55287.7935 | 6.9186 | 0 | 0 | 0 | 0 | 0 | 0 | 55294.7121 |  |  | A1AttributionalMFR | MFR | A1 | Attributional |  | 11 | 0 | 0 | 0 | 0 | 0 | 0 | #N/A | 0 | 0 | 0 | 0 | 0 | 0 | 0 | 0 | #N/A | 0 | 0 | 0 | 0 | 0 | 0 | 0 | 0 | 0 | 0 | 0 | 0 | 0 | 0 | 54335.8089 | 6.9186 | 0 | 0 | 0 | 0 | 0 | 0 | 54342.7274
A1AttributionalPENRT | PENRT | A1 | Attributional |  | 12 | 1006831.218 | 69564.0212 | 624511.4128 | 97820.8116 | 47.4512 | 20.335 | 44467.9635 | 22.387 | 11.7202 | 0 | 0 | 0 | 0 | 0 | 0 | 0 | 0 | 0 | 0 | 0 | 0 | 0 | 0 | 0 | 0 | 0 | 0 | 52361.5769 | 291.0373 | 34.2825 | 55287.7935 | 1095318.7997 | 331966.1603 | 6253.5139 | 36149.4561 | 58835.3346 | 0 | 0 | 3479795.2753 |  |  | A1AttributionalPENRT | PENRT | A1 | Attributional |  | 12 | 2690920.5153 | 140703.3231 | 624511.4128 | 99806.9703 | 48.4146 | 20.7479 | 0 | 0 | 0 | 67703.7527 | 136.3391 | 17.8444 | 0 | 0 | 0 | 0 | 0 | 0 | 0 | 0 | 0 | 56178.0105 | 156.125 | 36.7812 | 0 | 0 | 0 | 0 | 0 | 0 | 55287.7935 | 784671.6611 | 0 | 163586.7687 | 46316.4906 | 77889.7058 | 136.6486 | 0 | 4808129.3053 |  |  | A1AttributionalPENRT | PENRT | A1 | Attributional |  | 12 | 4585234.7238 | 264949.1578 | 624511.4128 | 0 | 0 | 0 | 0 | 0 | 0 | 78719.9524 | 158.5231 | 20.7479 | 9209.6352 | 4.4674 | 1.9145 | 0 | 0 | 0 | 0 | 0 | 0 | 0 | 0 | 0 | 14920.3085 | 939.3826 | 43.045 | 26180.7884 | 145.5187 | 17.1413 | 54335.8089 | 784671.6611 | 5846.8566 | 137245.4865 | 46996.0726 | 97123.0438 | 170.3913 | 0 | 6731446.0402
A1AttributionalPERT | PERT | A1 | Attributional |  | 13 | 16919.2228 | 135.2964 | 1214.6244 | 2961.9986 | 0.092289 | 0.03955 | 143.1099 | 0.043541 | 0.022795 | 0 | 0 | 0 | 0 | 0 | 0 | 0 | 0 | 0 | 0 | 0 | 0 | 0 | 0 | 0 | 0 | 0 | 0 | 153.6939 | 0.56604 | 0.066677 | 55287.7935 | 2166.9771 | 1246.2217 | 266.9129 | 70.3078 | 114.43 | 0 | 0 | 80681.42 |  |  | A1AttributionalPERT | PERT | A1 | Attributional |  | 13 | 66364.5386 | 273.6566 | 1214.6244 | 3022.1392 | 0.094163 | 0.040353 | 0 | 0 | 0 | 217.889 | 0.26517 | 0.034706 | 0 | 0 | 0 | 0 | 0 | 0 | 0 | 0 | 0 | 164.8961 | 0.30365 | 0.071537 | 0 | 0 | 0 | 0 | 0 | 0 | 55287.7935 | 1552.3933 | 0 | 1409.6409 | 90.0818 | 151.4892 | 0.26577 | 0 | 129750.2179 |  |  | A1AttributionalPERT | PERT | A1 | Attributional |  | 13 | 147302.4251 | 515.3048 | 1214.6244 | 0 | 0 | 0 | 0 | 0 | 0 | 253.3421 | 0.30831 | 0.040353 | 278.8663 | 0.0086888 | 0.0037235 | 0 | 0 | 0 | 0 | 0 | 0 | 0 | 0 | 0 | 250.7273 | 1.827 | 0.083719 | 76.847 | 0.28302 | 0.033338 | 54335.8089 | 1552.3933 | 28.172 | 3227.0367 | 91.4036 | 188.8965 | 0.3314 | 0 | 209318.7674
A1AttributionalFW | FW | A1 | Attributional |  | 14 | 21425.5627 | 643.3625 | 5775.7907 | 3110.588 | 0.43885 | 0.18807 | #N/A | 0.20705 | 0.10839 | 0 | 0 | 0 | 0 | 0 | 0 | #N/A | 0 | 0 | 0 | 0 | 0 | 0 | 0 | 0 | 0 | 0 | 0 | 501.6267 | 2.6917 | 0.31706 | 55287.7935 | 10295.8194 | 3118.8957 | 58.1906 | 334.3281 | 544.1383 | 0 | 0 | 101100.0474 |  |  | A1AttributionalFW | FW | A1 | Attributional |  | 14 | 23491.2399 | 1301.294 | 5775.7907 | 3173.7456 | 0.44776 | 0.19189 | #N/A | 0 | 0 | 706.8541 | 1.2609 | 0.16503 | 0 | 0 | 0 | #N/A | 0 | 0 | 0 | 0 | 0 | 538.1883 | 1.4439 | 0.34017 | 0 | 0 | 0 | 0 | 0 | 0 | 55287.7935 | 7375.7866 | 0 | 1534.356 | 428.3578 | 720.3626 | 1.2638 | 0 | 100338.8826 |  |  | A1AttributionalFW | FW | A1 | Attributional |  | 14 | 568473.8605 | 2450.381 | 5775.7907 | 0 | 0 | 0 | #N/A | 0 | 0 | 821.8676 | 1.4661 | 0.19189 | 292.8557 | 0.041317 | 0.017706 | #N/A | 0 | 0 | 0 | 0 | 0 | 0 | 0 | 0 | 317.507 | 8.6879 | 0.3981 | 250.8133 | 1.3458 | 0.15853 | 54335.8089 | 7375.7866 | 54.8965 | 1282.7134 | 434.6429 | 898.242 | 1.5759 | 0 | 642779.0494
A1AttributionalSM | SM | A1 | Attributional |  | 15 | 37.555 | 0 | 0 | 0 | 0 | 0 | #N/A | 0 | 0 | 0 | 0 | 0 | 0 | 0 | 0 | #N/A | 0 | 0 | 0 | 0 | 0 | 0 | 0 | 0 | 0 | 0 | 0 | 0 | 0 | 0 | 55287.7935 | 9.6576 | 0 | 0 | 0 | 0 | 0 | 0 | 55335.0061 |  |  | A1AttributionalSM | SM | A1 | Attributional |  | 15 | 0 | 0 | 0 | 0 | 0 | 0 | #N/A | 0 | 0 | 0 | 0 | 0 | 0 | 0 | 0 | #N/A | 0 | 0 | 0 | 0 | 0 | 0 | 0 | 0 | 0 | 0 | 0 | 0 | 0 | 0 | 55287.7935 | 6.9186 | 0 | 0 | 0 | 0 | 0 | 0 | 55294.7121 |  |  | A1AttributionalSM | SM | A1 | Attributional |  | 15 | 0 | 0 | 0 | 0 | 0 | 0 | #N/A | 0 | 0 | 0 | 0 | 0 | 0 | 0 | 0 | #N/A | 0 | 0 | 0 | 0 | 0 | 0 | 0 | 0 | 0.55653 | 0 | 0 | 0 | 0 | 0 | 54335.8089 | 6.9186 | 0 | 0 | 0 | 0 | 0 | 0 | 54343.2839
A1AttributionalNRSF | NRSF | A1 | Attributional |  | 16 | 0 | 0 | 0 | 0 | 0 | 0 | #N/A | 0 | 0 | 0 | 0 | 0 | 0 | 0 | 0 | #N/A | 0 | 0 | 0 | 0 | 0 | 0 | 0 | 0 | 0 | 0 | 0 | 0 | 0 | 0 | 55287.7935 | 9.6576 | 0 | 0 | 0 | 0 | 0 | 0 | 55297.4511 |  |  | A1AttributionalNRSF | NRSF | A1 | Attributional |  | 16 | 0 | 0 | 0 | 0 | 0 | 0 | #N/A | 0 | 0 | 0 | 0 | 0 | 0 | 0 | 0 | #N/A | 0 | 0 | 0 | 0 | 0 | 0 | 0 | 0 | 0 | 0 | 0 | 0 | 0 | 0 | 55287.7935 | 6.9186 | 0 | 0 | 0 | 0 | 0 | 0 | 55294.7121 |  |  | A1AttributionalNRSF | NRSF | A1 | Attributional |  | 16 | 0 | 0 | 0 | 0 | 0 | 0 | #N/A | 0 | 0 | 0 | 0 | 0 | 0 | 0 | 0 | #N/A | 0 | 0 | 0 | 0 | 0 | 0 | 0 | 0 | 0 | 0 | 0 | 0 | 0 | 0 | 54335.8089 | 6.9186 | 0 | 0 | 0 | 0 | 0 | 0 | 54342.7274
A1AttributionalRSF | RSF | A1 | Attributional |  | 17 | 2898.84 | 0 | 0 | 0 | 0 | 0 | #N/A | 0 | 0 | 0 | 0 | 0 | 0 | 0 | 0 | #N/A | 0 | 0 | 0 | 0 | 0 | 0 | 0 | 0 | 0 | 0 | 0 | 0 | 0 | 0 | 55287.7935 | 9.6576 | 0 | 0 | 0 | 0 | 0 | 0 | 58196.2911 |  |  | A1AttributionalRSF | RSF | A1 | Attributional |  | 17 | 0 | 0 | 0 | 0 | 0 | 0 | #N/A | 0 | 0 | 0 | 0 | 0 | 0 | 0 | 0 | #N/A | 0 | 0 | 0 | 0 | 0 | 0 | 0 | 0 | 0 | 0 | 0 | 0 | 0 | 0 | 55287.7935 | 6.9186 | 0 | 0 | 0 | 0 | 0 | 0 | 55294.7121 |  |  | A1AttributionalRSF | RSF | A1 | Attributional |  | 17 | 0 | 0 | 0 | 0 | 0 | 0 | #N/A | 0 | 0 | 0 | 0 | 0 | 0 | 0 | 0 | #N/A | 0 | 0 | 0 | 0 | 0 | 0 | 0 | 0 | 42.9581 | 0 | 0 | 0 | 0 | 0 | 54335.8089 | 6.9186 | 0 | 0 | 0 | 0 | 0 | 0 | 54385.6855
A1AttributionalHWD | HWD | A1 | Attributional |  | 18 | 638.5818 | 0 | 0 | 0 | 0 | 0 | #N/A | 0 | 0 | 0 | 0 | 0 | 0 | 0 | 0 | #N/A | 0 | 0 | 0 | 0 | 0 | 0 | 0 | 0 | 0 | 0 | 0 | 37.684 | 0 | 0 | 55287.7935 | 9.6576 | 0 | 0 | 0 | 0 | 0 | 0 | 55973.7168 |  |  | A1AttributionalHWD | HWD | A1 | Attributional |  | 18 | 0 | 0 | 0 | 0 | 0 | 0 | #N/A | 0 | 0 | 0 | 0 | 0 | 0 | 0 | 0 | #N/A | 0 | 0 | 0 | 0 | 0 | 40.4307 | 0 | 0 | 0 | 0 | 0 | 0 | 0 | 0 | 55287.7935 | 6.9186 | 0 | 0 | 0 | 0 | 0 | 0 | 55335.1427 |  |  | A1AttributionalHWD | HWD | A1 | Attributional |  | 18 | 0 | 0 | 0 | 0 | 0 | 0 | #N/A | 0 | 0 | 0 | 0 | 0 | 0 | 0 | 0 | #N/A | 0 | 0 | 0 | 0 | 0 | 0 | 0 | 0 | 9.4632 | 0 | 0 | 18.842 | 0 | 0 | 54335.8089 | 6.9186 | 0 | 0 | 0 | 0 | 0 | 0 | 54371.0326
A1AttributionalNHWD | NHWD | A1 | Attributional |  | 19 | 0.5278 | 0 | 0 | 0 | 0 | 0 | #N/A | 0 | 0 | 0 | 0 | 0 | 0 | 0 | 0 | #N/A | 0 | 0 | 0 | 0 | 0 | 0 | 0 | 0 | 0 | 0 | 0 | 0 | 0 | 0 | 55287.7935 | 9.6576 | 0 | 0 | 0 | 0 | 0 | 0 | 55297.9789 |  |  | A1AttributionalNHWD | NHWD | A1 | Attributional |  | 19 | 0 | 0 | 0 | 0 | 0 | 0 | #N/A | 0 | 0 | 0 | 0 | 0 | 0 | 0 | 0 | #N/A | 0 | 0 | 0 | 0 | 0 | 0 | 0 | 0 | 0 | 0 | 0 | 0 | 0 | 0 | 55287.7935 | 6.9186 | 0 | 0 | 0 | 0 | 0 | 0 | 55294.7121 |  |  | A1AttributionalNHWD | NHWD | A1 | Attributional |  | 19 | 0 | 0 | 0 | 0 | 0 | 0 | #N/A | 0 | 0 | 0 | 0 | 0 | 0 | 0 | 0 | #N/A | 0 | 0 | 0 | 0 | 0 | 0 | 0 | 0 | 0.0078215 | 0 | 0 | 0 | 0 | 0 | 54335.8089 | 6.9186 | 0 | 0 | 0 | 0 | 0 | 0 | 54342.7352
A1AttributionalRWD | RWD | A1 | Attributional |  | 20 | 0.0018595 | 0 | 0 | 0 | 0 | 0 | #N/A | 0 | 0 | 0 | 0 | 0 | 0 | 0 | 0 | #N/A | 0 | 0 | 0 | 0 | 0 | 0 | 0 | 0 | 0 | 0 | 0 | 0 | 0 | 0 | 55287.7935 | 9.6576 | 0 | 0 | 0 | 0 | 0 | 0 | 55297.4529 |  |  | A1AttributionalRWD | RWD | A1 | Attributional |  | 20 | 0 | 0 | 0 | 0 | 0 | 0 | #N/A | 0 | 0 | 0 | 0 | 0 | 0 | 0 | 0 | #N/A | 0 | 0 | 0 | 0 | 0 | 0 | 0 | 0 | 0 | 0 | 0 | 0 | 0 | 0 | 55287.7935 | 6.9186 | 0 | 0 | 0 | 0 | 0 | 0 | 55294.7121 |  |  | A1AttributionalRWD | RWD | A1 | Attributional |  | 20 | 0 | 0 | 0 | 0 | 0 | 0 | #N/A | 0 | 0 | 0 | 0 | 0 | 0 | 0 | 0 | #N/A | 0 | 0 | 0 | 0 | 0 | 0 | 0 | 0 | 2.7556e-05 | 0 | 0 | 0 | 0 | 0 | 54335.8089 | 6.9186 | 0 | 0 | 0 | 0 | 0 | 0 | 54342.7274
A2AttributionalAP | AP | A2 | Attributional |  | 21 | 159.2544 | 35.3968 | 201.253 | 20.9508 | 0.021743 | 0.0065531 | 5.1596 | 0.010258 | 0.0037769 | 0 | 0 | 0 | 0 | 0 | 0 | 0 | 0 | 0 | 0 | 0 | 0 | 0 | 0 | 0 | 0 | 0 | 0 | 6.6072 | 0.13336 | 0.011048 | 55287.7935 | 292.2923 | 83.6932 | 1.6929 | 8.6444 | 21.4168 | 0 | 0 | 56124.3416 |  |  | A2AttributionalAP | AP | A2 | Attributional |  | 21 | 493.5184 | 71.5951 | 201.253 | 21.3761 | 0.022184 | 0.0066861 | 0 | 0 | 0 | 7.8557 | 0.062472 | 0.0057505 | 0 | 0 | 0 | 0 | 0 | 0 | 0 | 0 | 0 | 7.0887 | 0.071538 | 0.011853 | 0 | 0 | 0 | 0 | 0 | 0 | 55287.7935 | 209.3943 | 0 | 41.6193 | 11.0756 | 28.3529 | 0.049742 | 0 | 56381.1529 |  |  | A2AttributionalAP | AP | A2 | Attributional |  | 21 | 1272.6065 | 134.816 | 201.253 | 0 | 0 | 0 | 0 | 0 | 0 | 9.1339 | 0.072637 | 0.0066861 | 1.9725 | 0.002047 | 0.00061696 | 0 | 0 | 0 | 0 | 0 | 0 | 0 | 0 | 0 | 2.36 | 0.43043 | 0.013872 | 3.3036 | 0.066678 | 0.0055239 | 54335.8089 | 209.3943 | 1.477 | 35.8798 | 11.2381 | 35.354 | 0.062025 | 0 | 56255.2582
A2AttributionalGWP_bio | GWP_bio | A2 | Attributional |  | 22 | 13.1514 | 1.2098 | 10.8608 | 38.386 | 0.00082522 | 0.00035364 | #N/A | 0.00038933 | 0.00020383 | 0 | 0 | 0 | 0 | 0 | 0 | #N/A | 0 | 0 | 0 | 0 | 0 | 0 | 0 | 0 | 0 | 0 | 0 | 1.0256 | 0.0050614 | 0.0005962 | 55287.7935 | 28.5881 | 5.7269 | 0.10692 | #N/A | #N/A | #N/A | 0 | 55386.8564 |  |  | A2AttributionalGWP_bio | GWP_bio | A2 | Attributional |  | 22 | 2.0062 | 2.447 | 10.8608 | 39.1654 | 0.00084198 | 0.00036082 | #N/A | 0 | 0 | -5.1852 | 0.0023711 | 0.00031033 | 0 | 0 | 0 | #N/A | 0 | 0 | 0 | 0 | 0 | 1.1003 | 0.0027152 | 0.00063966 | 0 | 0 | 0 | 0 | 0 | 0 | 55287.7935 | 20.4801 | 0 | 2.8173 | #N/A | #N/A | #N/A | 0 | 55361.4927 |  |  | A2AttributionalGWP_bio | GWP_bio | A2 | Attributional |  | 22 | 2048.4058 | 4.6077 | 10.8608 | 0 | 0 | 0 | #N/A | 0 | 0 | -6.0289 | 0.0027569 | 0.00036082 | 3.614 | 7.7693e-05 | 3.3295e-05 | #N/A | 0 | 0 | 0 | 0 | 0 | 0 | 0 | 0 | 0.19489 | 0.016337 | 0.00074859 | 0.51279 | 0.0025307 | 0.0002981 | 54335.8089 | 20.4801 | 0.1008 | 2.3559 | #N/A | #N/A | #N/A | 0 | 56420.936
A2AttributionalGWP_foss | GWP_foss | A2 | Attributional |  | 23 | 16369.4936 | 5212.2099 | 46780.3825 | 3932.8143 | 3.5467 | 1.5232 | #N/A | 1.6733 | 0.87793 | 0 | 0 | 0 | 0 | 0 | 0 | #N/A | 0 | 0 | 0 | 0 | 0 | 0 | 0 | 0 | 0 | 0 | 0 | 531.0796 | 21.7534 | 2.568 | 55287.7935 | 82484.4847 | 24980.8706 | 466.2295 | #N/A | #N/A | #N/A | 0 | 236077.3007 |  |  | A2AttributionalGWP_foss | GWP_foss | A2 | Attributional |  | 23 | 21153.2478 | 10542.4506 | 46780.3825 | 4012.6663 | 3.6187 | 1.5542 | #N/A | 0 | 0 | 635.5745 | 10.1906 | 1.3367 | 0 | 0 | 0 | #N/A | 0 | 0 | 0 | 0 | 0 | 569.7879 | 11.6695 | 2.7552 | 0 | 0 | 0 | 0 | 0 | 0 | 55287.7935 | 59090.7758 | 0 | 12289.2189 | #N/A | #N/A | #N/A | 0 | 210393.0226 |  |  | A2AttributionalGWP_foss | GWP_foss | A2 | Attributional |  | 23 | 263995.2385 | 19851.7941 | 46780.3825 | 0 | 0 | 0 | #N/A | 0 | 0 | 738.99 | 11.8487 | 1.5542 | 370.2667 | 0.33392 | 0.14341 | #N/A | 0 | 0 | 0 | 0 | 0 | 0 | 0 | 0 | 242.5808 | 70.2136 | 3.2244 | 265.5398 | 10.8767 | 1.284 | 54335.8089 | 59090.7758 | 439.6945 | 10275.1502 | #N/A | #N/A | #N/A | 0 | 456485.7007
A2AttributionalGWP_LUC | GWP_LUC | A2 | Attributional |  | 24 | 3.8326 | 0.17079 | 1.5333 | 0.64725 | 0.0001165 | 4.9926e-05 | #N/A | 5.4964e-05 | 2.8775e-05 | 0 | 0 | 0 | 0 | 0 | 0 | #N/A | 0 | 0 | 0 | 0 | 0 | 0 | 0 | 0 | 0 | 0 | 0 | 0.1355 | 0.00071455 | 8.417e-05 | 55287.7935 | 12.3301 | 0.8085 | 0.015095 | #N/A | #N/A | #N/A | 0 | 55307.2677 |  |  | A2AttributionalGWP_LUC | GWP_LUC | A2 | Attributional |  | 24 | 2.1006 | 0.34545 | 1.5333 | 0.6604 | 0.00011887 | 5.094e-05 | #N/A | 0 | 0 | 8.056 | 0.00033474 | 4.3811e-05 | 0 | 0 | 0 | #N/A | 0 | 0 | 0 | 0 | 0 | 0.14538 | 0.00038332 | 9.0305e-05 | 0 | 0 | 0 | 0 | 0 | 0 | 55287.7935 | 8.8331 | 0 | 0.39773 | #N/A | #N/A | #N/A | 0 | 55309.8665 |  |  | A2AttributionalGWP_LUC | GWP_LUC | A2 | Attributional |  | 24 | 130.2332 | 0.6505 | 1.5333 | 0 | 0 | 0 | #N/A | 0 | 0 | 9.3667 | 0.0003892 | 5.094e-05 | 0.060938 | 1.0968e-05 | 4.7005e-06 | #N/A | 0 | 0 | 0 | 0 | 0 | 0 | 0 | 0 | 0.056795 | 0.0023064 | 0.00010568 | 0.067752 | 0.00035728 | 4.2085e-05 | 54335.8089 | 8.8331 | 0.014231 | 0.3326 | #N/A | #N/A | #N/A | 0 | 54486.9613
A2AttributionalGWP | GWP | A2 | Attributional |  | 25 | 20023.5322 | 5213.6047 | 46792.9044 | 3972.1282 | 3.5477 | 1.5236 | 419.3468 | 1.6737 | 0.87816 | 0 | 0 | 0 | 0 | 0 | 0 | 0 | 0 | 0 | 0 | 0 | 0 | 0 | 0 | 0 | 0 | 0 | 0 | 535.3105 | 21.7592 | 2.5687 | 55287.7935 | 82506.3105 | 25020.6859 | 473.4778 | 2693.9337 | 4381.2261 | 0 | 0 | 247352.2055 |  |  | A2AttributionalGWP | GWP | A2 | Attributional |  | 25 | 69989.9389 | 10545.2718 | 46792.9044 | 4052.7785 | 3.6197 | 1.5546 | 0 | 0 | 0 | 638.4675 | 10.1933 | 1.337 | 0 | 0 | 0 | 0 | 0 | 0 | 0 | 0 | 0 | 574.3272 | 11.6726 | 2.7559 | 0 | 0 | 0 | 0 | 0 | 0 | 55287.7935 | 59106.4115 | 0 | 12339.0732 | 3451.6026 | 5800.127 | 10.1757 | 0 | 268620.005 |  |  | A2AttributionalGWP | GWP | A2 | Attributional |  | 25 | 313667.7025 | 19857.1065 | 46792.9044 | 0 | 0 | 0 | 0 | 0 | 0 | 742.3537 | 11.8519 | 1.5546 | 373.968 | 0.33401 | 0.14345 | 0 | 0 | 0 | 0 | 0 | 0 | 0 | 0 | 0 | 296.7302 | 70.2324 | 3.2252 | 267.6552 | 10.8796 | 1.2843 | 54335.8089 | 59106.4115 | 440.7257 | 10369.1084 | 3502.2465 | 7232.3548 | 12.6883 | 0 | 517097.2704
A2AttributionalADPE | ADPE | A2 | Attributional |  | 26 | 0.2211 | 0.001819 | 0.01633 | 0.065408 | 1.2408e-06 | 5.3172e-07 | 0.0013865 | 5.8537e-07 | 3.0646e-07 | 0 | 0 | 0 | 0 | 0 | 0 | 0 | 0 | 0 | 0 | 0 | 0 | 0 | 0 | 0 | 0 | 0 | 0 | 0.001278 | 7.61e-06 | 8.9642e-07 | 55287.7935 | 9.7094 | 0.01653 | 0.0003493 | 0.00094524 | 0.0015384 | 0 | 0 | 55297.8296 |  |  | A2AttributionalADPE | ADPE | A2 | Attributional |  | 26 | 0.27002 | 0.0036791 | 0.01633 | 0.066736 | 1.2659e-06 | 5.4252e-07 | 0 | 0 | 0 | 0.002111 | 3.565e-06 | 4.6659e-07 | 0 | 0 | 0 | 0 | 0 | 0 | 0 | 0 | 0 | 0.0013711 | 4.0824e-06 | 9.6175e-07 | 0 | 0 | 0 | 0 | 0 | 0 | 55287.7935 | 6.9557 | 0 | 0.0082721 | 0.0012111 | 0.0020367 | 3.5731e-06 | 0 | 55295.121 |  |  | A2AttributionalADPE | ADPE | A2 | Attributional |  | 26 | 26.9777 | 0.0069279 | 0.01633 | 0 | 0 | 0 | 0 | 0 | 0 | 0.0024544 | 4.1451e-06 | 5.4252e-07 | 0.006158 | 1.1681e-07 | 5.006e-08 | 0 | 0 | 0 | 0 | 0 | 0 | 0 | 0 | 0 | 0.0032764 | 2.4563e-05 | 1.1255e-06 | 0.00063899 | 3.805e-06 | 4.4821e-07 | 54335.8089 | 6.9557 | 0.00029194 | 0.0072611 | 0.0012289 | 0.0025396 | 4.4554e-06 | 0 | 54369.7894
A2AttributionalADPF | ADPF | A2 | Attributional |  | 27 | 994976.7919 | 69408.2439 | 623112.9209 | 90763.3767 | 47.3449 | 20.2895 | #N/A | 22.3368 | 11.694 | 0 | 0 | 0 | 0 | 0 | 0 | #N/A | 0 | 0 | 0 | 0 | 0 | 0 | 0 | 0 | 0 | 0 | 0 | 52202.9963 | 290.3856 | 34.2057 | 55287.7935 | 1092835.8442 | 331211.3837 | 6238.5921 | 36068.5052 | 58703.5824 | 0 | 0 | 3411236.2874 |  |  | A2AttributionalADPF | ADPF | A2 | Attributional |  | 27 | 282389.5288 | 140388.2409 | 623112.9209 | 92606.2408 | 48.3062 | 20.7014 | #N/A | 0 | 0 | 67518.5103 | 136.0338 | 17.8044 | 0 | 0 | 0 | #N/A | 0 | 0 | 0 | 0 | 0 | 56007.8716 | 155.7753 | 36.6989 | 0 | 0 | 0 | 0 | 0 | 0 | 55287.7935 | 782892.9052 | 0 | 163214.814 | 46212.7723 | 77715.2844 | 136.3426 | 0 | 2387898.5456 |  |  | A2AttributionalADPF | ADPF | A2 | Attributional |  | 27 | 1725525.97 | 264355.8472 | 623112.9209 | 0 | 0 | 0 | #N/A | 0 | 0 | 78504.5689 | 158.1681 | 20.7014 | 8545.1917 | 4.4574 | 1.9102 | #N/A | 0 | 0 | 0 | 0 | 0 | 0 | 0 | 0 | 14744.6368 | 937.279 | 42.9486 | 26101.4982 | 145.1928 | 17.1029 | 54335.8089 | 782892.9052 | 5833.5803 | 136925.9273 | 46890.8326 | 96905.5525 | 170.0097 | 0 | 3866173.0107
A2AttributionalEP_fw | EP_fw | A2 | Attributional |  | 28 | 2.0515 | 0.048733 | 0.4375 | 0.48406 | 3.3242e-05 | 1.4246e-05 | #N/A | 1.5683e-05 | 8.2106e-06 | 0 | 0 | 0 | 0 | 0 | 0 | #N/A | 0 | 0 | 0 | 0 | 0 | 0 | 0 | 0 | 0 | 0 | 0 | 0.034011 | 0.00020389 | 2.4017e-05 | 55287.7935 | 10.4685 | 0.2469 | 0.0046009 | #N/A | #N/A | #N/A | 0 | 55301.5696 |  |  | A2AttributionalEP_fw | EP_fw | A2 | Attributional |  | 28 | 0.80973 | 0.098569 | 0.4375 | 0.49388 | 3.3917e-05 | 1.4535e-05 | #N/A | 0 | 0 | 0.051287 | 9.5512e-05 | 1.2501e-05 | 0 | 0 | 0 | #N/A | 0 | 0 | 0 | 0 | 0 | 0.03649 | 0.00010937 | 2.5767e-05 | 0 | 0 | 0 | 0 | 0 | 0 | 55287.7935 | 7.4995 | 0 | 0.12147 | #N/A | #N/A | #N/A | 0 | 55297.3422 |  |  | A2AttributionalEP_fw | EP_fw | A2 | Attributional |  | 28 | 48.812 | 0.18561 | 0.4375 | 0 | 0 | 0 | #N/A | 0 | 0 | 0.059632 | 0.00011105 | 1.4535e-05 | 0.045573 | 3.1297e-06 | 1.3412e-06 | #N/A | 0 | 0 | 0 | 0 | 0 | 0 | 0 | 0 | 0.030401 | 0.00065808 | 3.0155e-05 | 0.017006 | 0.00010194 | 1.2008e-05 | 54335.8089 | 7.4995 | 0.0043458 | 0.1015 | #N/A | #N/A | #N/A | 0 | 54393.0029
A2AttributionalEP_marine | EP_marine | A2 | Attributional |  | 29 | 28.3299 | 15.2418 | 75.5362 | 5.5366 | 0.0091232 | 0.0024596 | #N/A | 0.0043042 | 0.0014176 | 0 | 0 | 0 | 0 | 0 | 0 | #N/A | 0 | 0 | 0 | 0 | 0 | 0 | 0 | 0 | 0 | 0 | 0 | 0.90455 | 0.055956 | 0.0041466 | 55287.7935 | 89.2095 | 22.377 | 0.42737 | #N/A | #N/A | #N/A | 0 | 55525.434 |  |  | A2AttributionalEP_marine | EP_marine | A2 | Attributional |  | 29 | 35.2365 | 30.8288 | 75.5362 | 5.6491 | 0.0093084 | 0.0025095 | #N/A | 0 | 0 | 0.97918 | 0.026213 | 0.0021583 | 0 | 0 | 0 | #N/A | 0 | 0 | 0 | 0 | 0 | 0.97048 | 0.030017 | 0.0044488 | 0 | 0 | 0 | 0 | 0 | 0 | 55287.7935 | 63.9085 | 0 | 10.9925 | #N/A | #N/A | #N/A | 0 | 55511.9695 |  |  | A2AttributionalEP_marine | EP_marine | A2 | Attributional |  | 29 | 242.931 | 58.0518 | 75.5362 | 0 | 0 | 0 | #N/A | 0 | 0 | 1.1385 | 0.030478 | 0.0025095 | 0.52126 | 0.00085893 | 0.00023156 | #N/A | 0 | 0 | 0 | 0 | 0 | 0 | 0 | 0 | 0.41982 | 0.18061 | 0.0052064 | 0.45228 | 0.027978 | 0.0020733 | 54335.8089 | 63.9085 | 0.39387 | 9.2836 | #N/A | #N/A | #N/A | 0 | 54788.6956
A2AttributionalEP_terr | EP_terr | A2 | Attributional |  | 30 | 314.291 | 167.1661 | 829.6907 | 36.432 | 0.10017 | 0.027016 | #N/A | 0.047258 | 0.015571 | 0 | 0 | 0 | 0 | 0 | 0 | #N/A | 0 | 0 | 0 | 0 | 0 | 0 | 0 | 0 | 0 | 0 | 0 | 9.8255 | 0.61437 | 0.045546 | 55287.7935 | 955.9967 | 270.0858 | 5.1345 | #N/A | #N/A | #N/A | 0 | 57877.2656 |  |  | A2AttributionalEP_terr | EP_terr | A2 | Attributional |  | 30 | 391.9829 | 338.1176 | 829.6907 | 37.1717 | 0.1022 | 0.027564 | #N/A | 0 | 0 | 10.2591 | 0.28781 | 0.023707 | 0 | 0 | 0 | #N/A | 0 | 0 | 0 | 0 | 0 | 10.5416 | 0.32957 | 0.048865 | 0 | 0 | 0 | 0 | 0 | 0 | 55287.7935 | 684.8632 | 0 | 132.7159 | #N/A | #N/A | #N/A | 0 | 57723.956 |  |  | A2AttributionalEP_terr | EP_terr | A2 | Attributional |  | 30 | 2765.833 | 636.687 | 829.6907 | 0 | 0 | 0 | #N/A | 0 | 0 | 11.9284 | 0.33464 | 0.027564 | 3.43 | 0.0094306 | 0.0025435 | #N/A | 0 | 0 | 0 | 0 | 0 | 0 | 0 | 0 | 4.6575 | 1.983 | 0.057187 | 4.9127 | 0.30718 | 0.022773 | 54335.8089 | 684.8632 | 4.7539 | 111.8571 | #N/A | #N/A | #N/A | 0 | 59397.1666
A2AttributionalODP | ODP | A2 | Attributional |  | 31 | 0.016264 | 0.0011566 | 0.010384 | 0.00056825 | 7.8895e-07 | 3.381e-07 | 0.00074029 | 3.7222e-07 | 1.9487e-07 | 0 | 0 | 0 | 0 | 0 | 0 | 0 | 0 | 0 | 0 | 0 | 0 | 0 | 0 | 0 | 0 | 0 | 0 | 0.00087046 | 4.839e-06 | 5.7e-07 | 55287.7935 | 9.6758 | 0.0055074 | 0.00010292 | 0.00047497 | 0.00077303 | 0 | 0 | 55297.5061 |  |  | A2AttributionalODP | ODP | A2 | Attributional |  | 31 | 0.043821 | 0.0023394 | 0.010384 | 0.00057978 | 8.0497e-07 | 3.4497e-07 | 0 | 0 | 0 | 0.0011271 | 2.2669e-06 | 2.9669e-07 | 0 | 0 | 0 | 0 | 0 | 0 | 0 | 0 | 0 | 0.0009339 | 2.5958e-06 | 6.1155e-07 | 0 | 0 | 0 | 0 | 0 | 0 | 55287.7935 | 6.9316 | 0 | 0.0027097 | 0.00060855 | 0.0010234 | 1.7954e-06 | 0 | 55294.7886 |  |  | A2AttributionalODP | ODP | A2 | Attributional |  | 31 | 0.056904 | 0.0044052 | 0.010384 | 0 | 0 | 0 | 0 | 0 | 0 | 0.0013105 | 2.6357e-06 | 3.4497e-07 | 5.3499e-05 | 7.4278e-08 | 3.1832e-08 | 0 | 0 | 0 | 0 | 0 | 0 | 0 | 0 | 0 | 0.00024102 | 1.5619e-05 | 7.1569e-07 | 0.00043523 | 2.4195e-06 | 2.85e-07 | 54335.8089 | 6.9316 | 9.6941e-05 | 0.0022668 | 0.00061748 | 0.0012761 | 2.2388e-06 | 0 | 54342.8185
A2AttributionalPOFP | POFP | A2 | Attributional |  | 32 | 96.2956 | 30.7079 | 177.9063 | 12.6504 | 0.018635 | 0.0057929 | #N/A | 0.0087917 | 0.0033388 | 0 | 0 | 0 | 0 | 0 | 0 | #N/A | 0 | 0 | 0 | 0 | 0 | 0 | 0 | 0 | 0 | 0 | 0 | 3.7289 | 0.11429 | 0.0097662 | 55287.7935 | 217.4563 | 59.5476 | 1.1306 | #N/A | #N/A | #N/A | 0 | 55887.3777 |  |  | A2AttributionalPOFP | POFP | A2 | Attributional |  | 32 | 85.4798 | 62.1112 | 177.9063 | 12.9072 | 0.019013 | 0.0059105 | #N/A | 0 | 0 | 4.295 | 0.053542 | 0.0050834 | 0 | 0 | 0 | #N/A | 0 | 0 | 0 | 0 | 0 | 4.0007 | 0.061312 | 0.010478 | 0 | 0 | 0 | 0 | 0 | 0 | 55287.7935 | 155.7827 | 0 | 29.2631 | #N/A | #N/A | #N/A | 0 | 55819.695 |  |  | A2AttributionalPOFP | POFP | A2 | Attributional |  | 32 | 691.0362 | 116.9575 | 177.9063 | 0 | 0 | 0 | #N/A | 0 | 0 | 4.9939 | 0.062254 | 0.0059105 | 1.191 | 0.0017544 | 0.00054539 | #N/A | 0 | 0 | 0 | 0 | 0 | 0 | 0 | 0 | 1.427 | 0.36891 | 0.012262 | 1.8644 | 0.057147 | 0.0048831 | 54335.8089 | 155.7827 | 1.0481 | 24.65 | #N/A | #N/A | #N/A | 0 | 55513.1797
A2AttributionalWS | WS | A2 | Attributional |  | 33 | 24265.878 | 18.8157 | 168.9179 | 3296.0105 | 0.012835 | 0.0055002 | #N/A | 0.0060552 | 0.0031701 | 0 | 0 | 0 | 0 | 0 | 0 | #N/A | 0 | 0 | 0 | 0 | 0 | 0 | 0 | 0 | 0 | 0 | 0 | 117.1004 | 0.07872 | 0.0092727 | 55287.7935 | 348.3379 | 103.8932 | 1.9316 | #N/A | #N/A | #N/A | 0 | 83608.7943 |  |  | A2AttributionalWS | WS | A2 | Attributional |  | 33 | 73040.2355 | 38.0574 | 168.9179 | 3362.9329 | 0.013095 | 0.0056119 | #N/A | 0 | 0 | 70.523 | 0.036877 | 0.0048266 | 0 | 0 | 0 | #N/A | 0 | 0 | 0 | 0 | 0 | 125.6354 | 0.042229 | 0.0099486 | 0 | 0 | 0 | 0 | 0 | 0 | 55287.7935 | 249.5446 | 0 | 51.1218 | #N/A | #N/A | #N/A | 0 | 132394.8746 |  |  | A2AttributionalWS | WS | A2 | Attributional |  | 33 | 127670.872 | 71.6635 | 168.9179 | 0 | 0 | 0 | #N/A | 0 | 0 | 81.9979 | 0.042877 | 0.0056119 | 310.3128 | 0.0012084 | 0.00051783 | #N/A | 0 | 0 | 0 | 0 | 0 | 0 | 0 | 0 | 359.5979 | 0.25408 | 0.011643 | 58.5502 | 0.03936 | 0.0046364 | 54335.8089 | 249.5446 | 1.8286 | 42.6729 | #N/A | #N/A | #N/A | 0 | 183352.1271
A2AttributionalCRU | CRU | A2 | Attributional |  | 34 | 0 | 0 | 0 | 0 | 0 | 0 | #N/A | 0 | 0 | 0 | 0 | 0 | 0 | 0 | 0 | #N/A | 0 | 0 | 0 | 0 | 0 | 0 | 0 | 0 | 0 | 0 | 0 | 0 | 0 | 0 | 55287.7935 | 9.6576 | 0 | 0 | #N/A | #N/A | #N/A | 0 | 55297.4511 |  |  | A2AttributionalCRU | CRU | A2 | Attributional |  | 34 | 0 | 0 | 0 | 0 | 0 | 0 | #N/A | 0 | 0 | 0 | 0 | 0 | 0 | 0 | 0 | #N/A | 0 | 0 | 0 | 0 | 0 | 0 | 0 | 0 | 0 | 0 | 0 | 0 | 0 | 0 | 55287.7935 | 6.9186 | 0 | 0 | #N/A | #N/A | #N/A | 0 | 55294.7121 |  |  | A2AttributionalCRU | CRU | A2 | Attributional |  | 34 | 0 | 0 | 0 | 0 | 0 | 0 | #N/A | 0 | 0 | 0 | 0 | 0 | 0 | 0 | 0 | #N/A | 0 | 0 | 0 | 0 | 0 | 0 | 0 | 0 | 0 | 0 | 0 | 0 | 0 | 0 | 54335.8089 | 6.9186 | 0 | 0 | #N/A | #N/A | #N/A | 0 | 54342.7274
A2AttributionalEE | EE | A2 | Attributional |  | 35 | 0 | 0 | 0 | 0 | 0 | 0 | #N/A | 0 | 0 | 0 | 0 | 0 | 0 | 0 | 0 | #N/A | 0 | 0 | 0 | 0 | 0 | 0 | 0 | 0 | 0 | 0 | 0 | 0 | 0 | 0 | 55287.7935 | 9.6576 | 0 | 0 | 0 | 0 | 0 | 0 | 55297.4511 |  |  | A2AttributionalEE | EE | A2 | Attributional |  | 35 | 0 | 0 | 0 | 0 | 0 | 0 | #N/A | 0 | 0 | 0 | 0 | 0 | 0 | 0 | 0 | #N/A | 0 | 0 | 0 | 0 | 0 | 0 | 0 | 0 | 0 | 0 | 0 | 0 | 0 | 0 | 55287.7935 | 6.9186 | 0 | 0 | 0 | 0 | 0 | 0 | 55294.7121 |  |  | A2AttributionalEE | EE | A2 | Attributional |  | 35 | 0 | 0 | 0 | 0 | 0 | 0 | #N/A | 0 | 0 | 0 | 0 | 0 | 0 | 0 | 0 | #N/A | 0 | 0 | 0 | 0 | 0 | 0 | 0 | 0 | 0 | 0 | 0 | 0 | 0 | 0 | 54335.8089 | 6.9186 | 0 | 0 | 0 | 0 | 0 | 0 | 54342.7274
A2AttributionalMER | MER | A2 | Attributional |  | 36 | 0 | 0 | 0 | 0 | 0 | 0 | #N/A | 0 | 0 | 0 | 0 | 0 | 0 | 0 | 0 | #N/A | 0 | 0 | 0 | 0 | 0 | 0 | 0 | 0 | 0 | 0 | 0 | 0 | 0 | 0 | 55287.7935 | 9.6576 | 0 | 0 | 0 | 0 | 0 | 0 | 55297.4511 |  |  | A2AttributionalMER | MER | A2 | Attributional |  | 36 | 0 | 0 | 0 | 0 | 0 | 0 | #N/A | 0 | 0 | 0 | 0 | 0 | 0 | 0 | 0 | #N/A | 0 | 0 | 0 | 0 | 0 | 0 | 0 | 0 | 0 | 0 | 0 | 0 | 0 | 0 | 55287.7935 | 6.9186 | 0 | 0 | 0 | 0 | 0 | 0 | 55294.7121 |  |  | A2AttributionalMER | MER | A2 | Attributional |  | 36 | 0 | 0 | 0 | 0 | 0 | 0 | #N/A | 0 | 0 | 0 | 0 | 0 | 0 | 0 | 0 | #N/A | 0 | 0 | 0 | 0 | 0 | 0 | 0 | 0 | 0 | 0 | 0 | 0 | 0 | 0 | 54335.8089 | 6.9186 | 0 | 0 | 0 | 0 | 0 | 0 | 54342.7274
A2AttributionalMFR | MFR | A2 | Attributional |  | 37 | 0 | 0 | 0 | 0 | 0 | 0 | #N/A | 0 | 0 | 0 | 0 | 0 | 0 | 0 | 0 | #N/A | 0 | 0 | 0 | 0 | 0 | 0 | 0 | 0 | 0 | 0 | 0 | 0 | 0 | 0 | 55287.7935 | 9.6576 | 0 | 0 | 0 | 0 | 0 | 0 | 55297.4511 |  |  | A2AttributionalMFR | MFR | A2 | Attributional |  | 37 | 0 | 0 | 0 | 0 | 0 | 0 | #N/A | 0 | 0 | 0 | 0 | 0 | 0 | 0 | 0 | #N/A | 0 | 0 | 0 | 0 | 0 | 0 | 0 | 0 | 0 | 0 | 0 | 0 | 0 | 0 | 55287.7935 | 6.9186 | 0 | 0 | 0 | 0 | 0 | 0 | 55294.7121 |  |  | A2AttributionalMFR | MFR | A2 | Attributional |  | 37 | 0 | 0 | 0 | 0 | 0 | 0 | #N/A | 0 | 0 | 0 | 0 | 0 | 0 | 0 | 0 | #N/A | 0 | 0 | 0 | 0 | 0 | 0 | 0 | 0 | 0 | 0 | 0 | 0 | 0 | 0 | 54335.8089 | 6.9186 | 0 | 0 | 0 | 0 | 0 | 0 | 54342.7274
A2AttributionalPENRT | PENRT | A2 | Attributional |  | 38 | 995219.618 | 69564.0212 | 624511.4128 | 97820.8116 | 47.4512 | 20.335 | 44467.9635 | 22.387 | 11.7202 | 0 | 0 | 0 | 0 | 0 | 0 | 0 | 0 | 0 | 0 | 0 | 0 | 0 | 0 | 0 | 0 | 0 | 0 | 52361.5769 | 291.0373 | 34.2825 | 55287.7935 | 1095318.7997 | 331966.1603 | 6253.5139 | 36149.4561 | 58835.3346 | 0 | 0 | 3468183.6753 |  |  | A2AttributionalPENRT | PENRT | A2 | Attributional |  | 38 | 2690920.5153 | 140703.3231 | 624511.4128 | 99806.9703 | 48.4146 | 20.7479 | 0 | 0 | 0 | 67703.7527 | 136.3391 | 17.8444 | 0 | 0 | 0 | 0 | 0 | 0 | 0 | 0 | 0 | 56178.0105 | 156.125 | 36.7812 | 0 | 0 | 0 | 0 | 0 | 0 | 55287.7935 | 784671.6611 | 0 | 163586.7687 | 46316.4906 | 77889.7058 | 136.6486 | 0 | 4808129.3053 |  |  | A2AttributionalPENRT | PENRT | A2 | Attributional |  | 38 | 4585234.7238 | 264949.1578 | 624511.4128 | 0 | 0 | 0 | 0 | 0 | 0 | 78719.9524 | 158.5231 | 20.7479 | 9209.6352 | 4.4674 | 1.9145 | 0 | 0 | 0 | 0 | 0 | 0 | 0 | 0 | 0 | 14748.2353 | 939.3826 | 43.045 | 26180.7884 | 145.5187 | 17.1413 | 54335.8089 | 784671.6611 | 5846.8566 | 137245.4865 | 46996.0726 | 97123.0438 | 170.3913 | 0 | 6731273.967
A2AttributionalPERT | PERT | A2 | Attributional |  | 39 | 14085.3428 | 135.2964 | 1214.6244 | 2961.9986 | 0.092289 | 0.03955 | 143.1099 | 0.043541 | 0.022795 | 0 | 0 | 0 | 0 | 0 | 0 | 0 | 0 | 0 | 0 | 0 | 0 | 0 | 0 | 0 | 0 | 0 | 0 | 153.6939 | 0.56604 | 0.066677 | 55287.7935 | 2166.9771 | 1246.2217 | 266.9129 | 70.3078 | 114.43 | 0 | 0 | 77847.54 |  |  | A2AttributionalPERT | PERT | A2 | Attributional |  | 39 | 66364.5386 | 273.6566 | 1214.6244 | 3022.1392 | 0.094163 | 0.040353 | 0 | 0 | 0 | 217.889 | 0.26517 | 0.034706 | 0 | 0 | 0 | 0 | 0 | 0 | 0 | 0 | 0 | 164.8961 | 0.30365 | 0.071537 | 0 | 0 | 0 | 0 | 0 | 0 | 55287.7935 | 1552.3933 | 0 | 1409.6409 | 90.0818 | 151.4892 | 0.26577 | 0 | 129750.2179 |  |  | A2AttributionalPERT | PERT | A2 | Attributional |  | 39 | 147302.4251 | 515.3048 | 1214.6244 | 0 | 0 | 0 | 0 | 0 | 0 | 253.3421 | 0.30831 | 0.040353 | 278.8663 | 0.0086888 | 0.0037235 | 0 | 0 | 0 | 0 | 0 | 0 | 0 | 0 | 0 | 208.7318 | 1.827 | 0.083719 | 76.847 | 0.28302 | 0.033338 | 54335.8089 | 1552.3933 | 28.172 | 3227.0367 | 91.4036 | 188.8965 | 0.3314 | 0 | 209276.7719
A2AttributionalFW | FW | A2 | Attributional |  | 40 | 563.2617 | 0.46968 | 4.2166 | 76.8882 | 0.00032038 | 0.0001373 | #N/A | 0.00015115 | 7.9132e-05 | 0 | 0 | 0 | 0 | 0 | 0 | #N/A | 0 | 0 | 0 | 0 | 0 | 0 | 0 | 0 | 0 | 0 | 0 | 2.7262 | 0.001965 | 0.00023147 | 55287.7935 | 18.0154 | 2.5611 | 0.047632 | 334.3281 | 544.1383 | 0 | 0 | 56834.4492 |  |  | A2AttributionalFW | FW | A2 | Attributional |  | 40 | 1694.3024 | 0.95 | 4.2166 | 78.4493 | 0.00032688 | 0.00014008 | #N/A | 0 | 0 | 2.5592 | 0.00092053 | 0.00012048 | 0 | 0 | 0 | #N/A | 0 | 0 | 0 | 0 | 0 | 2.9249 | 0.0010541 | 0.00024834 | 0 | 0 | 0 | 0 | 0 | 0 | 55287.7935 | 12.906 | 0 | 1.2602 | 428.3578 | 720.3626 | 1.2638 | 0 | 58235.349 |  |  | A2AttributionalFW | FW | A2 | Attributional |  | 40 | 4241.9275 | 1.7889 | 4.2166 | 0 | 0 | 0 | #N/A | 0 | 0 | 2.9756 | 0.0010703 | 0.00014008 | 7.2389 | 3.0163e-05 | 1.2926e-05 | #N/A | 0 | 0 | 0 | 0 | 0 | 0 | 0 | 0 | 8.347 | 0.0063425 | 0.00029063 | 1.3631 | 0.00098251 | 0.00011573 | 54335.8089 | 12.906 | 0.045079 | 1.0521 | 434.6429 | 898.242 | 1.5759 | 0 | 59952.1393
A2AttributionalSM | SM | A2 | Attributional |  | 41 | 0 | 0 | 0 | 0 | 0 | 0 | #N/A | 0 | 0 | 0 | 0 | 0 | 0 | 0 | 0 | #N/A | 0 | 0 | 0 | 0 | 0 | 0 | 0 | 0 | 0 | 0 | 0 | 0 | 0 | 0 | 55287.7935 | 9.6576 | 0 | 0 | 0 | 0 | 0 | 0 | 55297.4511 |  |  | A2AttributionalSM | SM | A2 | Attributional |  | 41 | 0 | 0 | 0 | 0 | 0 | 0 | #N/A | 0 | 0 | 0 | 0 | 0 | 0 | 0 | 0 | #N/A | 0 | 0 | 0 | 0 | 0 | 0 | 0 | 0 | 0 | 0 | 0 | 0 | 0 | 0 | 55287.7935 | 6.9186 | 0 | 0 | 0 | 0 | 0 | 0 | 55294.7121 |  |  | A2AttributionalSM | SM | A2 | Attributional |  | 41 | 0 | 0 | 0 | 0 | 0 | 0 | #N/A | 0 | 0 | 0 | 0 | 0 | 0 | 0 | 0 | #N/A | 0 | 0 | 0 | 0 | 0 | 0 | 0 | 0 | 0 | 0 | 0 | 0 | 0 | 0 | 54335.8089 | 6.9186 | 0 | 0 | 0 | 0 | 0 | 0 | 54342.7274
A2AttributionalNRSF | NRSF | A2 | Attributional |  | 42 | 0 | 0 | 0 | 0 | 0 | 0 | #N/A | 0 | 0 | 0 | 0 | 0 | 0 | 0 | 0 | #N/A | 0 | 0 | 0 | 0 | 0 | 0 | 0 | 0 | 0 | 0 | 0 | 0 | 0 | 0 | 55287.7935 | 9.6576 | 0 | 0 | 0 | 0 | 0 | 0 | 55297.4511 |  |  | A2AttributionalNRSF | NRSF | A2 | Attributional |  | 42 | 0 | 0 | 0 | 0 | 0 | 0 | #N/A | 0 | 0 | 0 | 0 | 0 | 0 | 0 | 0 | #N/A | 0 | 0 | 0 | 0 | 0 | 0 | 0 | 0 | 0 | 0 | 0 | 0 | 0 | 0 | 55287.7935 | 6.9186 | 0 | 0 | 0 | 0 | 0 | 0 | 55294.7121 |  |  | A2AttributionalNRSF | NRSF | A2 | Attributional |  | 42 | 0 | 0 | 0 | 0 | 0 | 0 | #N/A | 0 | 0 | 0 | 0 | 0 | 0 | 0 | 0 | #N/A | 0 | 0 | 0 | 0 | 0 | 0 | 0 | 0 | 0 | 0 | 0 | 0 | 0 | 0 | 54335.8089 | 6.9186 | 0 | 0 | 0 | 0 | 0 | 0 | 54342.7274
A2AttributionalRSF | RSF | A2 | Attributional |  | 43 | 0 | 0 | 0 | 0 | 0 | 0 | #N/A | 0 | 0 | 0 | 0 | 0 | 0 | 0 | 0 | #N/A | 0 | 0 | 0 | 0 | 0 | 0 | 0 | 0 | 0 | 0 | 0 | 0 | 0 | 0 | 55287.7935 | 9.6576 | 0 | 0 | 0 | 0 | 0 | 0 | 55297.4511 |  |  | A2AttributionalRSF | RSF | A2 | Attributional |  | 43 | 0 | 0 | 0 | 0 | 0 | 0 | #N/A | 0 | 0 | 0 | 0 | 0 | 0 | 0 | 0 | #N/A | 0 | 0 | 0 | 0 | 0 | 0 | 0 | 0 | 0 | 0 | 0 | 0 | 0 | 0 | 55287.7935 | 6.9186 | 0 | 0 | 0 | 0 | 0 | 0 | 55294.7121 |  |  | A2AttributionalRSF | RSF | A2 | Attributional |  | 43 | 0 | 0 | 0 | 0 | 0 | 0 | #N/A | 0 | 0 | 0 | 0 | 0 | 0 | 0 | 0 | #N/A | 0 | 0 | 0 | 0 | 0 | 0 | 0 | 0 | 0 | 0 | 0 | 0 | 0 | 0 | 54335.8089 | 6.9186 | 0 | 0 | 0 | 0 | 0 | 0 | 54342.7274
A2AttributionalHWD | HWS | A2 | Attributional |  | 44 | 0 | 0 | 0 | 0 | 0 | 0 | #N/A | 0 | 0 | 0 | 0 | 0 | 0 | 0 | 0 | #N/A | 0 | 0 | 0 | 0 | 0 | 0 | 0 | 0 | 0 | 0 | 0 | 0 | 0 | 0 | 55287.7935 | 9.6576 | 0 | 0 | #N/A | #N/A | #N/A | 0 | 55297.4511 |  |  | A2AttributionalHWD | HWS | A2 | Attributional |  | 44 | 0 | 0 | 0 | 0 | 0 | 0 | #N/A | 0 | 0 | 0 | 0 | 0 | 0 | 0 | 0 | #N/A | 0 | 0 | 0 | 0 | 0 | 0 | 0 | 0 | 0 | 0 | 0 | 0 | 0 | 0 | 55287.7935 | 6.9186 | 0 | 0 | #N/A | #N/A | #N/A | 0 | 55294.7121 |  |  | A2AttributionalHWD | HWS | A2 | Attributional |  | 44 | 0 | 0 | 0 | 0 | 0 | 0 | #N/A | 0 | 0 | 0 | 0 | 0 | 0 | 0 | 0 | #N/A | 0 | 0 | 0 | 0 | 0 | 0 | 0 | 0 | 0 | 0 | 0 | 0 | 0 | 0 | 54335.8089 | 6.9186 | 0 | 0 | #N/A | #N/A | #N/A | 0 | 54342.7274
A2AttributionalNHWD | NHWD | A2 | Attributional |  | 45 | 0 | 0 | 0 | 0 | 0 | 0 | #N/A | 0 | 0 | 0 | 0 | 0 | 0 | 0 | 0 | #N/A | 0 | 0 | 0 | 0 | 0 | 0 | 0 | 0 | 0 | 0 | 0 | 0 | 0 | 0 | 55287.7935 | 9.6576 | 0 | 0 | 0 | 0 | 0 | 0 | 55297.4511 |  |  | A2AttributionalNHWD | NHWD | A2 | Attributional |  | 45 | 0 | 0 | 0 | 0 | 0 | 0 | #N/A | 0 | 0 | 0 | 0 | 0 | 0 | 0 | 0 | #N/A | 0 | 0 | 0 | 0 | 0 | 0 | 0 | 0 | 0 | 0 | 0 | 0 | 0 | 0 | 55287.7935 | 6.9186 | 0 | 0 | 0 | 0 | 0 | 0 | 55294.7121 |  |  | A2AttributionalNHWD | NHWD | A2 | Attributional |  | 45 | 0 | 0 | 0 | 0 | 0 | 0 | #N/A | 0 | 0 | 0 | 0 | 0 | 0 | 0 | 0 | #N/A | 0 | 0 | 0 | 0 | 0 | 0 | 0 | 0 | 0 | 0 | 0 | 0 | 0 | 0 | 54335.8089 | 6.9186 | 0 | 0 | 0 | 0 | 0 | 0 | 54342.7274
A2AttributionalRWD | RWD | A2 | Attributional |  | 46 | 0 | 0 | 0 | 0 | 0 | 0 | #N/A | 0 | 0 | 0 | 0 | 0 | 0 | 0 | 0 | #N/A | 0 | 0 | 0 | 0 | 0 | 0 | 0 | 0 | 0 | 0 | 0 | 0 | 0 | 0 | 55287.7935 | 9.6576 | 0 | 0 | 0 | 0 | 0 | 0 | 55297.4511 |  |  | A2AttributionalRWD | RWD | A2 | Attributional |  | 46 | 0 | 0 | 0 | 0 | 0 | 0 | #N/A | 0 | 0 | 0 | 0 | 0 | 0 | 0 | 0 | #N/A | 0 | 0 | 0 | 0 | 0 | 0 | 0 | 0 | 0 | 0 | 0 | 0 | 0 | 0 | 55287.7935 | 6.9186 | 0 | 0 | 0 | 0 | 0 | 0 | 55294.7121 |  |  | A2AttributionalRWD | RWD | A2 | Attributional |  | 46 | 0 | 0 | 0 | 0 | 0 | 0 | #N/A | 0 | 0 | 0 | 0 | 0 | 0 | 0 | 0 | #N/A | 0 | 0 | 0 | 0 | 0 | 0 | 0 | 0 | 0 | 0 | 0 | 0 | 0 | 0 | 54335.8089 | 6.9186 | 0 | 0 | 0 | 0 | 0 | 0 | 54342.7274
A2AttributionalTox_fw | Tox_fw | A2 | Attributional |  | 47 | 4275.7733 | 261.7828 | 2350.1564 | 611.6209 | 0.17857 | 0.076525 | #N/A | 0.084246 | 0.044105 | 0 | 0 | 0 | 0 | 0 | 0 | #N/A | 0 | 0 | 0 | 0 | 0 | 0 | 0 | 0 | 0 | 0 | 0 | 194.2851 | 1.0952 | 0.12901 | 55287.7935 | 4411.1888 | 1341.4575 | 24.9893 | #N/A | #N/A | #N/A | 0 | 68760.6552 |  |  | A2AttributionalTox_fw | Tox_fw | A2 | Attributional |  | 47 | 1682.5964 | 529.4936 | 2350.1564 | 624.0393 | 0.18219 | 0.078078 | #N/A | 0 | 0 | 327.2897 | 0.51307 | 0.067152 | 0 | 0 | 0 | #N/A | 0 | 0 | 0 | 0 | 0 | 208.4457 | 0.58753 | 0.13841 | 0 | 0 | 0 | 0 | 0 | 0 | 55287.7935 | 3160.1163 | 0 | 659.9993 | #N/A | #N/A | #N/A | 0 | 64831.4967 |  |  | A2AttributionalTox_fw | Tox_fw | A2 | Attributional |  | 47 | 17075.5655 | 997.0546 | 2350.1564 | 0 | 0 | 0 | #N/A | 0 | 0 | 380.5436 | 0.59655 | 0.078078 | 57.5829 | 0.016812 | 0.0072046 | #N/A | 0 | 0 | 0 | 0 | 0 | 0 | 0 | 0 | 63.363 | 3.5351 | 0.16199 | 97.1425 | 0.54761 | 0.064506 | 54335.8089 | 3160.1163 | 23.6113 | 551.3868 | #N/A | #N/A | #N/A | 0 | 79097.3396
A2AttributionalTox_canc | Tox_canc | A2 | Attributional |  | 48 | 5.8988e-06 | 2.371e-07 | 2.1278e-06 | 1.0935e-06 | 1.6176e-10 | 6.9285e-11 | #N/A | 7.6316e-11 | 3.9933e-11 | 0 | 0 | 0 | 0 | 0 | 0 | #N/A | 0 | 0 | 0 | 0 | 0 | 0 | 0 | 0 | 0 | 0 | 0 | 1.7531e-07 | 9.9214e-10 | 1.1681e-10 | 55287.7935 | 9.6576 | 1.3378e-06 | 2.486e-08 | #N/A | #N/A | #N/A | 0 | 55297.4511 |  |  | A2AttributionalTox_canc | Tox_canc | A2 | Attributional |  | 48 | 3.5847e-06 | 4.7957e-07 | 2.1278e-06 | 1.1157e-06 | 1.6504e-10 | 7.0692e-11 | #N/A | 0 | 0 | 2.3746e-07 | 4.6478e-10 | 6.0799e-11 | 0 | 0 | 0 | #N/A | 0 | 0 | 0 | 0 | 0 | 1.8809e-07 | 5.3222e-10 | 1.2532e-10 | 0 | 0 | 0 | 0 | 0 | 0 | 55287.7935 | 6.9186 | 0 | 6.5832e-07 | #N/A | #N/A | #N/A | 0 | 55294.7121 |  |  | A2AttributionalTox_canc | Tox_canc | A2 | Attributional |  | 48 | 7.9821e-05 | 9.0304e-07 | 2.1278e-06 | 0 | 0 | 0 | #N/A | 0 | 0 | 2.7609e-07 | 5.404e-10 | 7.0692e-11 | 1.0295e-07 | 1.5229e-11 | 6.5231e-12 | #N/A | 0 | 0 | 0 | 0 | 0 | 0 | 0 | 0 | 8.7415e-08 | 3.2023e-09 | 1.4666e-10 | 8.7656e-08 | 4.9607e-10 | 5.8404e-11 | 54335.8089 | 6.9186 | 2.3548e-08 | 5.4939e-07 | #N/A | #N/A | #N/A | 0 | 54342.7275
A2AttributionalTox_non_canc | Tox_non_canc | A2 | Attributional |  | 49 | 0.00024909 | 1.3632e-05 | 8.9837e-05 | 6.6121e-05 | 9.0129e-09 | 2.9252e-09 | #N/A | 4.2522e-09 | 1.686e-09 | 0 | 0 | 0 | 0 | 0 | 0 | #N/A | 0 | 0 | 0 | 0 | 0 | 0 | 0 | 0 | 0 | 0 | 0 | 6.75e-06 | 5.528e-08 | 4.9316e-09 | 55287.7935 | 9.6579 | 9.1014e-05 | 1.6753e-06 | #N/A | #N/A | #N/A | 0 | 55297.4519 |  |  | A2AttributionalTox_non_canc | Tox_non_canc | A2 | Attributional |  | 49 | 0.0001644 | 2.7573e-05 | 8.9837e-05 | 6.7464e-05 | 9.1959e-09 | 2.9846e-09 | #N/A | 0 | 0 | 9.5399e-06 | 2.5896e-08 | 2.567e-09 | 0 | 0 | 0 | #N/A | 0 | 0 | 0 | 0 | 0 | 7.242e-06 | 2.9655e-08 | 5.2911e-09 | 0 | 0 | 0 | 0 | 0 | 0 | 55287.7935 | 6.9188 | 0 | 4.4812e-05 | #N/A | #N/A | #N/A | 0 | 55294.7127 |  |  | A2AttributionalTox_non_canc | Tox_non_canc | A2 | Attributional |  | 49 | 0.0047179 | 5.192e-05 | 8.9837e-05 | 0 | 0 | 0 | #N/A | 0 | 0 | 1.1092e-05 | 3.011e-08 | 2.9846e-09 | 6.2252e-06 | 8.4855e-10 | 2.754e-10 | #N/A | 0 | 0 | 0 | 0 | 0 | 0 | 0 | 0 | 3.6913e-06 | 1.7843e-07 | 6.1921e-09 | 3.375e-06 | 2.764e-08 | 2.4658e-09 | 54335.8089 | 6.9188 | 1.602e-06 | 3.7246e-05 | #N/A | #N/A | #N/A | 0 | 54342.7325
A2AttributionalIR | IR | A2 | Attributional |  | 50 | 4539.1562 | 317.3189 | 2848.7325 | 185.1891 | 0.21645 | 0.092759 | #N/A | 0.10212 | 0.053462 | 0 | 0 | 0 | 0 | 0 | 0 | #N/A | 0 | 0 | 0 | 0 | 0 | 0 | 0 | 0 | 0 | 0 | 0 | 239.0679 | 1.3276 | 0.15638 | 55287.7935 | 5001.1202 | 1510.8775 | 28.2038 | #N/A | #N/A | #N/A | 0 | 69959.4084 |  |  | A2AttributionalIR | IR | A2 | Attributional |  | 50 | 1431.2302 | 641.8235 | 2848.7325 | 188.9492 | 0.22085 | 0.094642 | #N/A | 0 | 0 | 309.3307 | 0.62192 | 0.081398 | 0 | 0 | 0 | #N/A | 0 | 0 | 0 | 0 | 0 | 256.4926 | 0.71217 | 0.16778 | 0 | 0 | 0 | 0 | 0 | 0 | 55287.7935 | 3582.7353 | 0 | 743.2599 | #N/A | #N/A | #N/A | 0 | 65292.2461 |  |  | A2AttributionalIR | IR | A2 | Attributional |  | 50 | 12775.427 | 1208.5756 | 2848.7325 | 0 | 0 | 0 | #N/A | 0 | 0 | 359.6625 | 0.72311 | 0.094642 | 17.4352 | 0.020378 | 0.0087331 | #N/A | 0 | 0 | 0 | 0 | 0 | 0 | 0 | 0 | 67.2661 | 4.285 | 0.19635 | 119.5339 | 0.66379 | 0.07819 | 54335.8089 | 3582.7353 | 26.5933 | 621.5011 | #N/A | #N/A | #N/A | 0 | 75969.3416
A2AttributionalLU | LU | A2 | Attributional |  | 51 | 51292.6682 | 649.383 | 5829.8393 | 2636.8505 | 0.44296 | 0.18983 | #N/A | 0.20898 | 0.10941 | 0 | 0 | 0 | 0 | 0 | 0 | #N/A | 0 | 0 | 0 | 0 | 0 | 0 | 0 | 0 | 0 | 0 | 0 | 480.2266 | 2.7168 | 0.32003 | 55287.7935 | 10386.1051 | 3146.0821 | 58.6989 | #N/A | #N/A | #N/A | 0 | 129771.6352 |  |  | A2AttributionalLU | LU | A2 | Attributional |  | 51 | 44915.4846 | 1313.4712 | 5829.8393 | 2690.3892 | 0.45195 | 0.19368 | #N/A | 0 | 0 | 1085.6396 | 1.2727 | 0.16658 | 0 | 0 | 0 | #N/A | 0 | 0 | 0 | 0 | 0 | 515.2285 | 1.4574 | 0.34335 | 0 | 0 | 0 | 0 | 0 | 0 | 55287.7935 | 7440.4661 | 0 | 1547.7287 | #N/A | #N/A | #N/A | 0 | 120629.9265 |  |  | A2AttributionalLU | LU | A2 | Attributional |  | 51 | 1146373.6655 | 2473.3111 | 5829.8393 | 0 | 0 | 0 | #N/A | 0 | 0 | 1262.286 | 1.4798 | 0.19368 | 248.2542 | 0.041704 | 0.017872 | #N/A | 0 | 0 | 0 | 0 | 0 | 0 | 0 | 0 | 760.11 | 8.7692 | 0.40183 | 240.1133 | 1.3584 | 0.16001 | 54335.8089 | 7440.4661 | 55.375 | 1293.9031 | #N/A | #N/A | #N/A | 0 | 1220325.555
A2AttributionalPM | PM | A2 | Attributional |  | 52 | 0.00079393 | 0.00012381 | 0.00065935 | 0.00031391 | 8.0378e-08 | 2.147e-08 | #N/A | 3.7921e-08 | 1.2374e-08 | 0 | 0 | 0 | 0 | 0 | 0 | #N/A | 0 | 0 | 0 | 0 | 0 | 0 | 0 | 0 | 0 | 0 | 0 | 2.9891e-05 | 4.9299e-07 | 3.6195e-08 | 55287.7935 | 9.6588 | 0.00038377 | 7.1453e-06 | #N/A | #N/A | #N/A | 0 | 55297.4546 |  |  | A2AttributionalPM | PM | A2 | Attributional |  | 52 | 0.00048303 | 0.00025042 | 0.00065935 | 0.00032028 | 8.201e-08 | 2.1905e-08 | #N/A | 0 | 0 | 3.8808e-05 | 2.3095e-07 | 1.884e-08 | 0 | 0 | 0 | #N/A | 0 | 0 | 0 | 0 | 0 | 3.2069e-05 | 2.6446e-07 | 3.8833e-08 | 0 | 0 | 0 | 0 | 0 | 0 | 55287.7935 | 6.9195 | 0 | 0.00018882 | #N/A | #N/A | #N/A | 0 | 55294.7149 |  |  | A2AttributionalPM | PM | A2 | Attributional |  | 52 | 0.0082943 | 0.00047155 | 0.00065935 | 0 | 0 | 0 | #N/A | 0 | 0 | 4.5123e-05 | 2.6852e-07 | 2.1905e-08 | 2.9554e-05 | 7.5674e-09 | 2.0213e-09 | #N/A | 0 | 0 | 0 | 0 | 0 | 0 | 0 | 0 | 1.1765e-05 | 1.5912e-06 | 4.5447e-08 | 1.4945e-05 | 2.4649e-07 | 1.8098e-08 | 54335.8089 | 6.9195 | 6.7548e-06 | 0.00015771 | #N/A | #N/A | #N/A | 0 | 54342.738
A2AttributionalPM2.5 | PM2.5 | A2 | Attributional |  | 105 | 0.29347 | 0.25925 | 2.3274 | 3657.2719 | 3.5253 | 1.5154 | 406.1481 | 1.6632 | 0.87342 | 0 | 0 | 0 | 0 | 0 | 0 | 0 | 0 | 0 | 0 | 0 | 0 | 0 | 0 | 0 | 0 | 0 | 0 | 552.6136 | 21.6218 | 2.5548 | 55287.7935 | 81893.9986 | 0.88467 | 0.016705 | #N/A | #N/A | #N/A | 0 | 141833.361 | 35190993.3585 |  | A2AttributionalPM2.5 | PM2.5 | A2 | Attributional |  | 105 | 0.29347 | 0.25925 | 2.3274 | 0 | 0.00017684 | 7.5784e-05 | 0 | 8.3431e-05 | 4.3678e-05 | 0 | 0 | 0 | 0 | 0 | 0 | 0 | 0 | 0 | 0 | 0 | 0 | 0 | 0 | 0 | 0 | 0 | 0 | 0 | 0.0010846 | 0.00012776 |  | 58667.7595 | 0.88467 | 0.016705 | #N/A | #N/A | #N/A | 0 | 58671.5426 | 58671.5426 |  | A2AttributionalPM2.5 | PM2.5 | A2 | Attributional |  | 105 | 0.29347 | 0.25925 | 2.3274 | 0 | 0.00018043 | 7.7322e-05 | 0 | 0 | 0 | 0 | 0.0005081 | 6.6502e-05 | 0 | 0 | 0 | 0 | 0 | 0 | 0 | 0 | 0 | 0 | 0.00058184 | 0.00013707 | 0 | 0 | 0 | 0 | 0 | 0 |  | 58667.7595 | 0.88467 | 0.016705 | #N/A | #N/A | #N/A | 0 | 58671.5425
A2ConsequentialPM2.5 | PM2.5 | A2 | Consequential |  | 106 | 0.46495 | 0.41108 | 3.6904 | 3657.2719 | 3.5253 | 1.5154 | 406.1481 | 1.6632 | 0.87342 | 0 | 0 | 0 | 0 | 0 | 0 | 0 | 0 | 0 | 0 | 0 | 0 | 0 | 0 | 0 | 0 | 0 | 0 | 552.6136 | 21.6218 | 2.5548 | 55287.7935 | 81893.9986 | 2.0932 | 0.039 | #N/A | #N/A | #N/A | 0 | 141836.2782 | 35190993.3585 |  | A2ConsequentialPM2.5 | PM2.5 | A2 | Consequential |  | 106 | 0.46495 | 0.41108 | 3.6904 | 0 | 0.0002804 | 0.00012017 | 0 | 0.00013229 | 6.9259e-05 | 0 | 0 | 0 | 0 | 0 | 0 | 0 | 0 | 0 | 0 | 0 | 0 | 0 | 0 | 0 | 0 | 0 | 0 | 0 | 0.0017198 | 0.00020259 |  | 58667.7595 | 2.0932 | 0.039 | #N/A | #N/A | #N/A | 0 | 58674.4607 | 58674.4607 |  | A2ConsequentialPM2.5 | PM2.5 | A2 | Consequential |  | 106 | 0.46495 | 0.41108 | 3.6904 | 0 | 0.0002861 | 0.00012261 | 0 | 0 | 0 | 0 | 0.00080567 | 0.00010545 | 0 | 0 | 0 | 0 | 0 | 0 | 0 | 0 | 0 | 0 | 0.00092259 | 0.00021735 | 0 | 0 | 0 | 0 | 0 | 0 |  | 58667.7595 | 2.0932 | 0.039 | #N/A | #N/A | #N/A | 0 | 58674.4606
subtotal | [5 empty] | 8442992.5762 | 592478.4554 | 5317007.4849 | 818289.7927 | 411.0996 | 176.1602 | #N/A | 193.9523 | 101.5312 | [7 empty] | #N/A | 0 | [6 empty] | 0 | 0 | 0 | 0 | 429229.111 | 2521.4403 | 296.986 | 6143273.926 | 9492972.7337 | 2829572.8537 | 54270.4491 | #N/A | #N/A

## Materials
|  |  | A1Attributional | Conventional Name | Leave headings as "Custom Material" | Custom Material 1 | Custom Material 2 | Custom Material 3 | Diesel Combustion | Diesel Combustion (vehicle) | Truck (16-32t) | Truck (7.5-16t) | Truck (32+t) | Clay | Bed Rock | Bitumen Emulsion | Lime Modified Subgrade | Pumice | Cement Modified Subgrade | Bitumen Sealer | Hi-Lab | Silt | Volcanic Ash | BRP_Patch | Polyurethane |  | Foam Bitumen Stabilisation | Modified on bound gravel | 0 | Petrol Combustion | Bio-Diesel Combustion | bitumen | Water | Chip Seal | Asphalt (SMA) | Asphalt (EMOGPA) | Asphalt (AC) | Asphalt (OGPA) | Slurry | Concrete | Epoxy Modified Bitumen | Recycled Crushed Concrete | Recycled Asphalt Pavement (RAP) | Reclaimed glass | Aggregate (Hard Rock) | Aggregate (Alluvial) | Aggregate (Dredged) | Cement | GBC Cement | Ultracem Cement | Steel Reinforcing (Mesh) | Pacific Steel | Infrabuild | Natural Gas Combusted | [5 empty] | Quarry Consumables (excl energy)
|  |  |  | Density [kg/m3] | Enter material density (kg/m3) |  |  |  | NA | NA | NA | NA | NA | 1600 | 2700 | 1035 | 72.5 | 950 | 58 | 1100 | 1900 | 1738 | 1200 | 1060 | 961 | 1035 | 1035 | 1450 |  | NA | NA | 1060 | 1000 | 2300 | 2300 | 2300 | 2300 | 2300 | 2400 | 2400 | 1188.54 | 1600 | 1600 | 1120 | 1600 | 1600 | 1370 | 1440 | 1440 | 1440 | 8000 |  |  | NA | [5 empty] | NA
|  |  |  | Modelling composition (if required) | Assumptions or a source may be entered here |  |  |  | Custom datasets created by thinkstep-anz | Custom datasets created by thinkstep-anz | Custom datasets created by thinkstep-anz | Custom datasets created by thinkstep-anz | Custom datasets created by thinkstep-anz | 100% clay | Assume 100% limestone | 67% bitumen, 32% water, 1% emulsifier | 95% clay, 5% lime | 100% pumice | Impacts from 4% Cement | 100% bitumen sealer | 76% crushed gravel, 16% water, 7% cement | Assumed to be 100% sand | Assumed to be 100% sand | 78% crushed gravel, 22% bitumen seal | 100% flexible polyurethane foam | Cutback bitumen (bitumen which has been mixed with petroleum solvent to lover viscocity for use at lower temperatures) | 2.7% bitumen, 1% cement, 0.5% water, remainder aggregate. Bitumen must be heated to about 180oC ignore heating as assumed it will be done in situ and thus captured by onsite diesel use | 98.5% crushed gravel, 1.5% cement |  | Custom datasets created by thinkstep-anz | Custom datasets created by thinkstep-anz | Cold bitumen, ocean freight from Singapore to Wellington included (1130km), 200km of trucking included | Tap water | Composition and density determined in "Data Entry" tab | Composition and density determined in "Data Entry" tab | Composition and density determined in "Data Entry" tab | Composition and density determined in "Data Entry" tab | Composition and density determined in "Data Entry" tab | Composition and density determined in "Data Entry" tab |  |  | Currently based on "repurpose it" EPD https://epd-australasia.com/wp-content/uploads/2020/03/Repurpose-It-EPD-Recovered-Mineral-Aggregates-v1-0.pdf |  |  |  | 100% crushed gravel aggregate | 100% crushed gravel aggregate |  |  |  |  | Pacific Steel EPD: https://epd-australasia.com/epd/seismic-steel-reinforcing-bar-coil-rod-and-wire/ | Infrabuild EPD: https://epd-australasia.com/wp-content/uploads/2018/04/4-EPD_IB-Construction-Solutions.pdf
|  |  |  | Unit | Ensure impacts for the materials are for 1kg | kg | kg | kg | kg | kg | kgkm | kgkm | kgkm | kg | kg | kg | kg | kg | kg | kg | kg | kg | kg | kg | kg | kg | kg | kg |  | kg | kg |  |  | kg | kg | kg | kg | kg | kg | kg |  | kg | kg | kg | kg | kg | kg | kg | kg | kg | kg | kg | kg | MJ | [5 empty] | kg/kg | kgkm
|  |  |  | Notes | [11 empty] | Bitumen emulsion production market for tap water ¦ tap water ¦ - RoW deinking emulsion production, in paper production ¦ deinking emulsion, in paper production ¦ ROW | lime production, milled, loose ¦ lime - RoW |  | market for cement, Portland ¦ cement, Portland ¦ - RoW | market for bitumen seal ¦ bitumen seal ¦- GLO | gravel production, crushed ¦ gravel, crushed ¦ - RoW market for cement, Portland ¦ cement, Portland ¦- RoW market for tap water ¦ tap water ¦ - RoW |  |  | gravel production, crushed ¦ gravel, crushed ¦ - RoW bitumen seal production ¦ bitumen seal ¦ - RoW | market for polyurethane, flexible foam ¦ polyurethane, flexible foam ¦ - RoW | Cold mix | market for gravel, crushed ¦ gravel, crushed ¦ - RoW pitch production, petroleum refinery operation ¦ pitch ¦ Cutoff, S - RoW market for cement, Portland ¦ cement, Portland ¦- RoW market for tap water ¦ tap water ¦ Consequential, S - RoW | market for cement, Portland ¦ cement, Portland ¦- RoW market for tap water ¦ tap water ¦ - RoW market for gravel, crushed ¦ gravel, crushed ¦ -RoW |  | Custom datasets created by thinkstep-anz | Custom datasets created by thinkstep-anz. Modelled off emissions from a diesel truck then GWP modified. | pitch production, petroleum refinery operation ¦ pitch | [16 empty] | From GBC general purpose EPD | From Ultracem (bulk) EPD |  |  | Shipping from Sydney to Auckland included |  | petrol production, unleaded, petroleum refinery operation ¦ petrol, unleaded | diesel production, petroleum refinery operation
Acronym | Methodology | 15804 version | Look up | Indicator | Unit | Custom Material 1 | Custom Material 2 | Custom Material 3 | Diesel Combustion | Diesel Combustion (vehicle) | Truck (16-32t) | Truck (7.5-16t) | Truck (32+t) | Clay | Bedrock | Bitumen Emulsion | Lime Modified Subgrade | Pumice | Cement Modified Subgrade | Bitumen Sealer | Hi-Lab | Silt | Volcanic Ash | BRP_Patch | Polyurethane | Cold mix | Foam Bitumen Stabilisation | Modified on bound gravel | Column1 | Petrol Combustion | Bio-Diesel Combustion | bitumen | Water | Chip Seal | Asphalt (SMA) | Asphalt (EMOGPA) | Asphalt (AC) | Asphalt (OGPA) | Slurry | Concrete | Epoxy Modified Bitumen | Recycled Crushed Concrete | Recycled Asphalt Pavement (RAP) | Reclaimed glass | Aggregate (Hard Rock) | Aggregate (Alluvial) | Aggregate (Dredged) | Cement | GBC Cement | Ultracem Cement | Steel Reinforcing (Rebar) | Pacific Steel | Infrabuild | Natural Gas Combusted | Petrol | Diesel | Original diesel combustion dataset |  | Original bitumen dataset | Quarry Consumables (excl energy) | Ocean freight | Hot bitumen | singapore to wellington ocean freight | Combined bitumen data set
AP | Attributional | A1 | A1AttributionalAP | EI - Acidification | kg SO2 eq |  |  |  | 0.011688 | 0.01518 | 4.6189e-07 | 1.0108e-06 | 3.8778e-07 | 0 | 0 | 0.00305 | 8.146e-05 | 0 | 3.292e-05 | 0.00634 | 0.00012 | 0 | 0 | 0.00145 | 0.02355 | 0.00318 | 0.00015 | 6.3385e-05 | 0 | 0.0077087 | 0.011688 | 0.0048501 | 2.17e-07 | 0.05374 | 0.053572 | 0.053633 | 0.053498 | 0.053546 | 0.053696 | 0.054452 | 0.010647 | 0 | 5.1599e-06 | 5.6933e-05 | 1.4709e-05 | 1.099e-05 | 1.8959e-05 | 0.000823 | 0.000823 | 0.00274 | 0.0399 | 0.0399 | 0.0063175 | 8.7479e-05 | 0.00619 | 0.00496 | 0.00225 | 5.2053e-05 | 0.00449 | 0 | 2.5e-07 | 0.00644 | 0.0024099 | 0.0088499
ADPE | Attributional | A1 | A1AttributionalADPE | EI - depletion of abiotic resources - ADPE elements | kg Sb-Eq |  |  |  | 1.278e-06 | 1.278e-06 | 3.3079e-11 | 8.0098e-11 | 2.7855e-11 | 0 | 0 | 9.4858e-07 | 1.5424e-06 | 0 | 3.996e-10 | 4.0884e-05 | 4.811e-06 | 0 | 0 | 1.1829e-05 | 4.5293e-05 | 4.0752e-06 | 1.6091e-06 | 1.7805e-06 | 0 | 3.3627e-06 | 1.278e-06 | 1.1048e-06 | 3.67e-10 | 1.359e-07 | 8.8745e-08 | 9.4114e-07 | 7.1388e-08 | 8.2413e-08 | 8.2072e-09 | 1.6509e-08 | 5.8353e-05 | 0 | 5.6422e-10 | 1.4335e-08 | 2.2043e-09 | 1.7665e-09 | 4.2508e-09 | 9.99e-09 | 9.99e-09 | 5.3e-07 | 3.97e-07 | 3.97e-07 | 7.7224e-07 | 1.7376e-07 | 3.3627e-06 | 1.278e-06 | 1.8572e-06 | 4.2966e-08 | 1.0202e-06 | 0 | 6.9879e-11 | 5.0532e-05 | 6.7361e-07 | 5.1205e-05
ADPF | Attributional | A1 | A1AttributionalADPF | EI - depletion of abiotic resources - ADPF fossil fuels | MJ |  |  |  | 48.7666 | 48.7666 | 0.0012622 | 0.0030564 | 0.0010629 | 0 | 0 | 30.3399 | 0.158 | 0 | 0.1144 | 44.0031 | 0.30379 | 0 | 0 | 9.8046 | 91.9933 | 27.7605 | 0.82197 | 0.1644 | 0 | 49.3679 | 48.7666 | 45.444 | 0.00062 | 5.5517 | 3.4082 | 3.384 | 2.7337 | 3.1877 | 1.9695 | 1.9022 | 58.5333 | 0 | 0.021529 | 0.074894 | 0.0514 | 0.034529 | 0.03543 | 2.86 | 2.86 | 2.69 | 49.1 | 49.1 | 22.9562 | 1.4424 | 49.3679 | 48.7666 | 3.4527 | 0.079878 | 45.0968 | 0 | 0.00011917 | 44.1358 | 1.1488 | 45.2846
EP | Attributional | A1 | A1AttributionalEP | EI - Eutrophication | kg PO4--- eq |  |  |  | 0.0023346 | 0.003231 | 1.0243e-07 | 2.1975e-07 | 8.5953e-08 | 0 | 0 | 0.00037 | 2.509e-05 | 0 | 8.28e-06 | 0.00127 | 4.2372e-05 | 0 | 0 | 0.0003 | 0.0061 | 0.00059 | 4.0289e-05 | 2.6572e-05 | 0 | 0.00096099 | 0.0023346 | 0.00056805 | 1.43e-07 | 7.5141e-05 | 6.4072e-05 | 0.0001059 | 5.5167e-05 | 6.0817e-05 | 0.00014303 | 9.0904e-05 | 0.0035733 | 0 | 1.0307e-06 | 1.2607e-05 | 3.043e-06 | 2.2812e-06 | 4.1186e-06 | 0.000207 | 0.000207 | 0.00114 | 0.00198 | 0.00198 | 0.00070271 | 2.1913e-05 | 0.00063 | 0.00058 | 0.0006 | 1.3881e-05 | 0.00052 | 0 | 2.7305e-08 | 0.00129 | 0.00026321 | 0.0015532
GWP | Attributional | A1 | A1AttributionalGWP | EI - Global warming 100a | kg CO2 eq |  |  |  | 3.6423 | 3.6513 | 9.4093e-05 | 0.00022758 | 7.9327e-05 | 0 | 0 | 0.27787 | 0.0113 | 0 | 0.02928 | 1.112 | 0.04695 | 0 | 0 | 0.2541 | 5.2203 | 0.41603 | 0.02832 | 0.01692 | 0 | 3.7106 | 0.48311 | 0.42332 | 4.3e-05 | 0.058164 | 0.061612 | 0.088805 | 0.055763 | 0.059958 | 0.49442 | 0.2113 | 2.3465 | 0 | 0.001608 | 0.0059983 | 0.0038626 | 0.0026071 | 0.0027549 | 0.732 | 0.732 | 0.904 | 3.9 | 3.9 | 2.0801 | 0.08352 | 0.57362 | 0.44051 | 0.25955 | 0.0060046 | 0.39688 | 0 | 9.36e-06 | 1.1253 | 0.090227 | 1.2155
ODP | Attributional | A1 | A1AttributionalODP | EI - Ozone layer depletion steady state | kg CFC-11 eq |  |  |  | 6.4218e-07 | 6.4218e-07 | 1.6622e-11 | 4.0248e-11 | 1.3997e-11 | 0 | 0 | 4.0204e-07 | 1.2633e-09 | 0 | 2.092e-16 | 4.0426e-07 | 1.7791e-09 | 0 | 0 | 8.886e-08 | 4.1536e-08 | 3.1784e-07 | 8.2306e-09 | 9.5781e-10 | 0 | 6.4897e-07 | 6.4218e-07 | 5.9879e-07 | 1.17e-11 | 7.2402e-08 | 4.3831e-08 | 3.7202e-08 | 3.5021e-08 | 4.1003e-08 | 3.8645e-12 | 3.5575e-10 | 3.4546e-07 | 0 | 2.8351e-10 | 5.4561e-11 | 6.2128e-10 | 3.8981e-10 | 2.1638e-10 | 5.23e-15 | 5.23e-15 | 1.81e-08 | 2.49e-12 | 2.49e-12 | 3.2178e-09 | 9.1319e-09 | 6.4897e-07 | 6.4218e-07 | 4.3622e-08 | 1.0092e-09 | 5.943e-07 | 0 | 1.4967e-12 | 4.0138e-07 | 1.4427e-08 | 4.158e-07
POCP | Attributional | A1 | A1AttributionalPOCP | EI - Photochemical oxidation creation potential | kg C2H4 eq |  |  |  | -0.0018778 | 0.0011132 | -1.4823e-07 | -3.0873e-07 | -1.2439e-07 | 0 | 0 | 0.00013 | 3.4353e-06 | 0 | 2.732e-06 | 0.00034 | 5.3273e-06 | 0 | 0 | 7.7735e-05 | 0.00115 | 0.00018 | 7.9797e-06 | 3.4575e-06 | 0 | 0.00023423 | -0.0018778 | 0.00016233 | 8.87e-09 | 1.7989e-05 | -3.0733e-06 | 1.1862e-05 | -6.152e-06 | -4.5117e-06 | 4.5764e-05 | 6.5221e-05 | 0.0012539 | 0 | -8.29e-07 | 1.6436e-06 | -1.6941e-06 | -1.0143e-06 | -1.4852e-07 | 6.83e-05 | 6.83e-05 | 0.000143 | 0.00193 | 0.00193 | 0.0014737 | 8.9296e-06 | 0.00025 | 0.0002 | 6.5439e-05 | 1.5139e-06 | 0.00018 | 0 | 6.3816e-09 | 0.00034 | 6.1517e-05 | 0.00040152
CFU | Attributional | A1 | A1AttributionalCFU | output flows - components for reuse | kg CRU |  |  |  | 0 | 0 | 0 | 0 | 0 | 0 | 0 | 0 | 0 | 0 | 1.084e-06 | 0 | 0 | 0 | 0 | 0 | 0 | 0 | 0 | 0 | 0 | 0 | 0 | 0 | 0 | 0.053145 | #N/A | #N/A | #N/A | #N/A | 0.053163 | 0.053148 | 0 | #N/A | #N/A | #N/A | 0 | 0 | 0 | 2.71e-05 | 2.71e-05 | 0 | 0 | 0 | 0 | 0 | 0 | 0 | 0 | 0 | 0 | 0 | 0 | 0 | 0 | 0
EE | Attributional | A1 | A1AttributionalEE | output flows - exported energy | MJ EE |  |  |  | 0 | 0 | 0 | 0 | 0 | 0 | 0 | 0 | 0 | 0 | 0 | 0 | 0 | 0 | 0 | 0 | 0 | 0 | 0 | 0 | 0 | 0 | 0 | 0 | 0 | 0.053145 | #N/A | #N/A | #N/A | #N/A | 0.053145 | 0.053145 | 0 | #N/A | #N/A | #N/A | 0 | 0 | 0 | 0 | 0 | 0.301 | 0 | 0 | 0 | 0 | 0 | 0 | 0 | 0 | 0 | 0 | 0 | 0 | 0 | 0
MER | Attributional | A1 | A1AttributionalMER | output flows - materials for energy recovery | kg MER |  |  |  | 0 | 0 | 0 | 0 | 0 | 0 | 0 | 0 | 0 | 0 | 0 | 0 | 0 | 0 | 0 | 0 | 0 | 0 | 0 | 0 | 0 | 0 | 0 | 0 | 0 | 0 | #N/A | #N/A | #N/A | #N/A | 0 | 0 | 0 | #N/A | #N/A | #N/A | 0 | 0 | 0 | 0 | 0 | 0 | 0 | 0 | 0.000502 | 0 | 0 | 0 | 0 | 0 | 0 | 0 | 0 | 0 | 0 | 0
MFR | Attributional | A1 | A1AttributionalMFR | output flows - materials for recycling | kg MFR |  |  |  | 0 | 0 | 0 | 0 | 0 | 0 | 0 | 0 | 0 | 0 | 0 | 0 | 0 | 0 | 0 | 0 | 0 | 0 | 0 | 0 | 0 | 0 | 0 | 0 | 0 | 0 | #N/A | #N/A | #N/A | #N/A | 0 | 0 | 0 | #N/A | #N/A | #N/A | 0 | 0 | 0 | 0 | 0 | 0 | 0 | 0 | 0.0752 | 0 | 0 | 0 | 0 | 0 | 0 | 0 | 0 | 0 | 0 | 0
PENRT | Attributional | A1 | A1AttributionalPENRT | resources - energy, non-renewable - PENRT | MJ-Eq |  |  |  | 48.8761 | 48.8761 | 0.0012651 | 0.0030632 | 0.0010653 | 0 | 0 | 30.4232 | 0.16275 | 0 | 0.1144 | 44.7798 | 0.33139 | 0 | 0 | 9.9891 | 105.2013 | 28.1159 | 0.85198 | 0.19384 | 0 | 49.4814 | 48.8761 | 45.5457 | 0.00202 | 5.5112 | 3.3629 | 3.3769 | 2.687 | 3.142 | 1.9169 | 1.8586 | 61.206 | 0 | 0.021578 | 0.075233 | 0.051945 | 0.034618 | 0.035555 | 2.86 | 2.86 | 2.76 | 49.4 | 49.4 | 23.0579 | 1.455 | 49.4814 | 48.8761 | 3.4571 | 0.07998 | 45.1972 | 0 | 0.00011994 | 44.8724 | 1.1562 | 46.0286
PERT | Attributional | A1 | A1AttributionalPERT | resources - energy, renewable - PERT | MJ-Eq |  |  |  | 0.09506 | 0.09506 | 2.4604e-06 | 5.9578e-06 | 2.0719e-06 | 0 | 0 | 0.09791 | 0.01029 | 0 | 0.02792 | 1.1541 | 0.0197 | 0 | 0 | 0.25422 | 3.6476 | 0.20766 | 0.01598 | 0.01336 | 0 | 0.09865 | 0.09506 | 0.09039 | 0.00114 | 0.016177 | 0.043959 | 0.058871 | 0.035168 | 0.036011 | 0.46804 | 0.29683 | 1.6143 | 0 | 4.1967e-05 | 0.092517 | 0.0060568 | 0.0064999 | 0.024873 | 0.698 | 0.698 | 0.263 | 6.83 | 6.83 | 22.8017 | 0.01253 | 0.09865 | 0.09506 | 0.03084 | 0.00071348 | 0.08906 | 0 | 8.1e-07 | 1.1159 | 0.0078081 | 1.1237
FW | Attributional | A1 | A1AttributionalFW | resources - net use of fresh water - FW | m3FW |  |  |  | 0.45203 | 0.45203 | 1.17e-05 | 2.833e-05 | 9.8522e-06 | 0 | 0 | 0.31763 | 0.06609 | 0 | 8.04e-05 | 2.0793 | 0.09896 | 0 | 0 | 0.48347 | 1.8451 | 0.89291 | 0.07121 | 0.05989 | 0 | 0.47157 | 0.45203 | 0.42016 | 0.00755 | 0.052798 | #N/A | #N/A | #N/A | #N/A | 0.0038425 | 0.0041172 | 6.8554 | #N/A | #N/A | #N/A | 0.0026975 | 0.00027171 | 0.000142 | 0.00201 | 0.00201 | 0.00375 | 0.0454 | 0.0454 | 0.015544 | 0.06159 | 0.47157 | 0.45203 | 0.09502 | 0.0021983 | 0.41409 | 0 | 3.63e-06 | 2.0295 | 0.034992 | 2.0645
SM | Attributional | A1 | A1AttributionalSM | resources - use of secondary materials - SM | kgSM |  |  |  | 0 | 0 | 0 | 0 | 0 | 0 | 0 | 0 | 0 | 0 | 0.00037 | 0 | 0 | 0 | 0 | 0 | 0 | 0 | 0 | 0 | 0 | 0 | 0 | 0 | 0 | 0 | #N/A | #N/A | #N/A | #N/A | 0.0061975 | 0.00111 | 0 | #N/A | #N/A | #N/A | 0 | 0 | 0 | 0.00925 | 0.00925 | 0.307 | 0 | 0 | 0.757 | 0 | 0 | 0 | 0 | 0 | 0 | 0 | 0 | 0 | 0 | 0
NRSF | Attributional | A1 | A1AttributionalNRSF | resources -use of non-renewable secondary fuels - NRSF | MJSF |  |  |  | 0 | 0 | 0 | 0 | 0 | 0 | 0 | 0 | 0 | 0 | 0 | 0 | 0 | 0 | 0 | 0 | 0 | 0 | 0 | 0 | 0 | 0 | 0 | 0 | 0 | 0 | #N/A | #N/A | #N/A | #N/A | 0 | 1.5e-12 | 0 | #N/A | #N/A | #N/A | 0 | 0 | 0 | 0 | 0 | 0.344 | 5e-11 | 5e-11 | 0.0491 | 0 | 0 | 0 | 0 | 0 | 0 | 0 | 0 | 0 | 0 | 0
RSF | Attributional | A1 | A1AttributionalRSF | resources -use of renewable secondary fuels - RSF | MJSF |  |  |  | 0 | 0 | 0 | 0 | 0 | 0 | 0 | 0 | 0 | 0 | 0.02856 | 0 | 0 | 0 | 0 | 0 | 0 | 0 | 0 | 0 | 0 | 0 | 0 | 0 | 0 | 0 | #N/A | #N/A | #N/A | #N/A | 0.47838 | 0.08568 | 0 | #N/A | #N/A | #N/A | 0 | 0 | 0 | 0.714 | 0.714 | 0.0401 | 4.22e-12 | 4.22e-12 | 0 | 0 | 0 | 0 | 0 | 0 | 0 | 0 | 0 | 0 | 0 | 0
HWD | Attributional | A1 | A1AttributionalHWD | waste - hazardous, disposed - HW | kgHW |  |  |  | 0 | 0 | 0 | 0 | 0 | 0 | 0 | 0 | 0 | 0 | 5e-11 | 0 | 0 | 0 | 0 | 0 | 0 | 0 | 0 | 0 | 0 | 0 | 0 | 0 | 0 | 0.0039663 | #N/A | #N/A | #N/A | #N/A | 0.0039663 | 0.0039663 | 0 | #N/A | #N/A | #N/A | 0 | 0 | 0 | 1.25e-09 | 1.25e-09 | 0 | 2.38e-08 | 2.38e-08 | 5.54e-09 | 0 | 0 | 0 | 0 | 0 | 0 | 0 | 0 | 0 | 0 | 0
NHWD | Attributional | A1 | A1AttributionalNHWD | waste - non-hazardous, disposed -NHW | kgW |  |  |  | 0 | 0 | 0 | 0 | 0 | 0 | 0 | 0 | 0 | 0 | 5.2e-06 | 0 | 0 | 0 | 0 | 0 | 0 | 0 | 0 | 0 | 0 | 0 | 0 | 0 | 0 | 0 | #N/A | #N/A | #N/A | #N/A | 8.71e-05 | 0.0081756 | 0 | #N/A | #N/A | #N/A | 0 | 0 | 0 | 0.00013 | 0.00013 | 5.77e-05 | 0.272 | 0.272 | 0.446 | 0 | 0 | 0 | 0 | 0 | 0 | 0 | 0 | 0 | 0 | 0
RWD | Attributional | A1 | A1AttributionalRWD | waste - radioactive, disposed - RW | kgRW |  |  |  | 0 | 0 | 0 | 0 | 0 | 0 | 0 | 0 | 0 | 0 | 1.832e-08 | 0 | 0 | 0 | 0 | 0 | 0 | 0 | 0 | 0 | 0 | 0 | 0 | 0 | 0 | 0 | #N/A | #N/A | #N/A | #N/A | 3.0686e-07 | 3.475e-06 | 0 | #N/A | #N/A | #N/A | 0 | 0 | 0 | 4.58e-07 | 4.58e-07 | 0 | 0.000114 | 0.000114 | 4.02e-05 | 0 | 0 | 0 | 0 | 0 | 0 | 0 | 0 | 0 | 0 | 0
AP | Attributional | A2 | A2AttributionalAP | EI acidification | molc H+ eq |  |  |  | 0.015751 | 0.020856 | 6.4583e-07 | 1.4036e-06 | 5.4205e-07 | 0 | 0 | 0.00353 | 0.0001 | 0 | 3.292e-05 | 0.00725 | 0.00015 | 0 | 0 | 0.00166 | 0.02789 | 0.00369 | 0.00018 | 7.8332e-05 | 0 | 0.0096679 | 0.015751 | 0.0056587 | 2.58e-07 | 0.00069542 | 0.00051057 | 0.00058155 | 0.00042532 | 0.00048172 | 0.0005515 | 0.00011215 | 0.012314 | 0 | 6.9536e-06 | 5.6933e-05 | 1.8609e-05 | 1.3432e-05 | 2.0236e-05 | 0.000823 | 0.000823 |  | 0 |  | 0.0006665 | 0.0001 | 0.00712 | 0.00574 | 0.00324 | 7.4957e-05 | 0.0052 | 0 | 3.1e-07 | 0.00735 | 0.0029883 | 0.010338
GWP_bio | Attributional | A2 | A2AttributionalGWP_bio | EI climate change, GWP biogenic | kg CO2 eq |  |  |  | 0.00085 | 0.00085 | 2.2001e-08 | 5.3273e-08 | 1.8526e-08 | 0 | 0 | -0.00233 | -5.438e-05 | 0 | 0 | -0.01891 | 0.00038 | 0 | 0 | -0.00401 | 0.1248 | -0.00019 | 8.2491e-05 | 0.00011 | 0 | 0.00085 | 0.00085 | 0.00088788 | 2.59e-06 | 0.00010795 | #N/A | #N/A | #N/A | #N/A | 8.547e-07 | 1.2371e-06 | -0.0083561 | #N/A | #N/A | #N/A | 1.5903e-06 | 5.1093e-07 | 2.6701e-07 | 0 |  |  | 0 |  | -1.1084e-05 | 5.2936e-06 | 0.00085 | 0.00085 | 0.0002 | 4.627e-06 | 0.00089 | 0 | -5.1553e-09 | -0.01833 | -4.9696e-05 | -0.01838
GWP_foss | Attributional | A2 | A2AttributionalGWP_foss | EI climate change, GWP fossil | kg CO2 eq |  |  |  | 3.6612 | 3.6789 | 9.4681e-05 | 0.00022896 | 7.9818e-05 | 0 | 0 | 0.2856 | 0.01153 | 0 | 0 | 1.1715 | 0.04749 | 0 | 0 | 0.26759 | 5.6691 | 0.4369 | 0.02914 | 0.01719 | 0 | 3.7447 | 0.48213 | 0.44003 | 4.35e-05 | 0.055898 | #N/A | #N/A | #N/A | #N/A | 1.4355e-05 | 0.0019946 | 2.5014 | #N/A | #N/A | #N/A | 0.0035161 | 0.0022007 | 0.0011501 | 0 |  |  | 0 |  | 0.020253 | 0.0876 | 0.59214 | 0.45855 | 0.26124 | 0.0060437 | 0.41342 | 0 | 9.42e-06 | 1.1859 | 0.090806 | 1.2767
GWP_LUC | Attributional | A2 | A2AttributionalGWP_LUC | EI climate change, GWP land transformation | kg CO2 eq |  |  |  | 0.00012 | 0.00012 | 3.106e-09 | 7.5209e-09 | 2.6155e-09 | 0 | 0 | 0.00362 | 1.0203e-05 | 0 | 0 | 0.00043 | 2.3066e-05 | 0 | 0 | 0.0001 | 0.00039 | 0.00022 | 1.8322e-05 | 1.4261e-05 | 0 | 0.00012 | 0.00012 | 0.0001178 | 9.71e-08 | 1.4262e-05 | #N/A | #N/A | #N/A | #N/A | 3.2043e-08 | 9.4079e-08 | 0.0016592 | #N/A | #N/A | #N/A | 1.4395e-07 | 7.2131e-08 | 3.7696e-08 | 0 |  |  | 0 |  | 1.3838e-05 | 2.108e-05 | 0.00012 | 0.00012 | 3.8727e-05 | 8.9595e-07 | 0.00011 | 0 | 6.4363e-09 | 0.00044 | 6.2044e-05 | 0.00050204
GWP | Attributional | A2 | A2AttributionalGWP | EI climate change, GWP total | kg CO2 eq |  |  |  | 3.6621 | 3.6799 | 9.4706e-05 | 0.00022902 | 7.9839e-05 | 0 | 0 | 0.2869 | 0.01149 | 0 | 0.02928 | 1.1531 | 0.0479 | 0 | 0 | 0.26371 | 5.7946 | 0.43695 | 0.02924 | 0.01731 | 0 | 3.7457 | 0.48311 | 0.44105 | 4.62e-05 | 0.056343 | 0.058949 | 0.088017 | 0.05284 | 0.057212 | 0.49046 | 0.09034 | 2.4947 | 0 | 0.0016168 | 0.0059983 | 0.0038825 | 0.002619 | 0.0027611 | 0.732 | 0.732 |  | 0 |  | 0.020253 | 0.08762 | 0.59312 | 0.45953 | 0.26148 | 0.0060493 | 0.41444 | 0 | 9.42e-06 | 1.1681 | 0.090806 | 1.2589
ADPE | Attributional | A2 | A2AttributionalADPE | EI depletion of abiotic resources - ADPE elements | kg Sb-Eq |  |  |  | 1.278e-06 | 1.278e-06 | 3.3079e-11 | 8.0098e-11 | 2.7855e-11 | 0 | 0 | 9.4858e-07 | 1.5424e-06 | 0 | 3.996e-10 | 4.0884e-05 | 4.811e-06 | 0 | 0 | 1.1829e-05 | 4.5293e-05 | 4.0752e-06 | 1.6091e-06 | 1.7805e-06 | 0 | 3.3627e-06 | 1.278e-06 | 1.1048e-06 | 3.67e-10 | 1.3451e-07 | 8.7352e-08 | 9.3975e-07 | 6.9995e-08 | 8.1021e-08 | 6.8144e-09 | 3.2062e-09 | 5.8353e-05 | 0 | 5.6422e-10 | 1.4335e-08 | 2.2043e-09 | 1.7665e-09 | 4.2508e-09 | 9.99e-09 | 9.99e-09 |  | 0 |  | 1.5024e-07 | 1.7376e-07 | 3.3627e-06 | 1.278e-06 | 1.8572e-06 | 4.2966e-08 | 1.0202e-06 | 0 | 6.9879e-11 | 5.0532e-05 | 6.7361e-07 | 5.1205e-05
ADPF | Attributional | A2 | A2AttributionalADPF | EI depletion of abiotic resources - ADPF fossil fuels | MJ |  |  |  | 48.7666 | 48.7666 | 0.0012622 | 0.0030564 | 0.0010629 | 0 | 0 | 30.3399 | 0.158 | 0 | 0.1144 | 44.0031 | 0.30379 | 0 | 0 | 9.8046 | 91.9933 | 27.7605 | 0.82197 | 0.1644 | 0 | 49.3679 | 48.7666 | 45.444 | 0.00062 | 5.4945 | #N/A | #N/A | #N/A | #N/A | 1.9164 | 0.36978 | 58.5333 | #N/A | #N/A | #N/A | 0.046847 | 0.029313 | 0.015319 | 2.86 | 2.86 |  | 0 |  | 0.25622 | 1.4424 | 49.3679 | 48.7666 | 3.4527 | 0.079878 | 45.0968 | 0 | 0.00011917 | 44.1358 | 1.1488 | 45.2846
EP_fw | Attributional | A2 | A2AttributionalEP_fw | EI eutrophication, freshwater | kg P eq |  |  |  | 3.424e-05 | 3.424e-05 | 8.8623e-10 | 2.146e-09 | 7.4628e-10 | 0 | 0 | 2.3046e-05 | 4.4117e-06 | 0 | 8.28e-06 | 0.0002 | 8.5983e-06 | 0 | 0 | 5.0029e-05 | 0.00057 | 9.2577e-05 | 7.6123e-06 | 6.1428e-06 | 0 | 3.856e-05 | 3.424e-05 | 2.9504e-05 | 3.96e-08 | 3.5798e-06 | #N/A | #N/A | #N/A | #N/A | 0.0001387 | 2.487e-05 | 0.00079589 | #N/A | #N/A | #N/A | 4.4642e-08 | 2.0581e-08 | 1.0756e-08 | 0.000207 | 0.000207 |  | 0 |  | 8.0195e-07 | 4.4374e-06 | 3.856e-05 | 3.424e-05 | 1.4496e-05 | 3.3536e-07 | 2.8933e-05 | 0 | 3.73e-10 | 0.00021 | 3.5956e-06 | 0.0002136
EP_marine | Attributional | A2 | A2AttributionalEP_marine | EI eutrophication, marine | kg N eq |  |  |  | 0.0059117 | 0.0086225 | 2.7821e-07 | 5.8895e-07 | 2.3341e-07 | 0 | 0 | 0.00044 | 2.7369e-05 | 0 | 0 | 0.00106 | 4.2359e-05 | 0 | 0 | 0.00024 | 0.00933 | 0.00052 | 3.8439e-05 | 1.946e-05 | 0 | 0.0012608 | 0.0059117 | 0.00075179 | 5.24e-08 | 9.5206e-05 | #N/A | #N/A | #N/A | #N/A | 1.7292e-08 | 3.2153e-06 | 0.0022138 | #N/A | #N/A | #N/A | 5.6722e-06 | 3.5535e-06 | 1.857e-06 | 0 |  |  | 0 |  | 0.00016193 | 2.3551e-05 | 0.00077 | 0.00069 | 0.00159 | 3.6784e-05 | 0.00062 | 0 | 7.5318e-08 | 0.00106 | 0.00072604 | 0.001786
EP_terr | Attributional | A2 | A2AttributionalEP_terr | EI eutrophication, terrestrial | molc N eq |  |  |  | 0.064934 | 0.094391 | 3.052e-06 | 6.4664e-06 | 2.5599e-06 | 0 | 0 | 0.00461 | 0.00034 | 0 | 0 | 0.01134 | 0.00048 | 0 | 0 | 0.00261 | 0.0514 | 0.00568 | 0.00043 | 0.00023 | 0 | 0.020323 | 0.064934 | 0.0081612 | 5.45e-07 | 0.0010342 | #N/A | #N/A | #N/A | #N/A | 1.7985e-07 | 3.5308e-05 | 0.022274 | #N/A | #N/A | #N/A | 6.2294e-05 | 3.9031e-05 | 2.0398e-05 | 0 |  |  | 0 |  | 0.001806 | 0.00025 | 0.00845 | 0.00752 | 0.01747 | 0.00040416 | 0.0067 | 0 | 8.4e-07 | 0.01134 | 0.0080973 | 0.019437
ODP | Attributional | A2 | A2AttributionalODP | EI ozone depletion | kg CFC11 eq |  |  |  | 8.1264e-07 | 8.1264e-07 | 2.1034e-11 | 5.0931e-11 | 1.7712e-11 | 0 | 0 | 5.0648e-07 | 1.5577e-09 | 0 | 2.092e-16 | 5.0803e-07 | 2.1235e-09 | 0 | 0 | 1.1161e-07 | 4.3601e-08 | 3.9408e-07 | 1.007e-08 | 1.0839e-09 | 0 | 8.2114e-07 | 8.1264e-07 | 7.5774e-07 | 8.28e-12 | 9.1618e-08 | 5.5459e-08 | 4.484e-08 | 4.431e-08 | 5.188e-08 | 2.7359e-12 | 4.4691e-10 | 2.8845e-07 | 0 | 3.5877e-10 | 5.4561e-11 | 7.8336e-10 | 4.9227e-10 | 2.6993e-10 | 5.23e-15 | 5.23e-15 |  | 0 |  | 4.0628e-09 | 1.2181e-08 | 8.2114e-07 | 8.1264e-07 | 5.516e-08 | 1.2761e-09 | 7.5206e-07 | 0 | 1.8897e-12 | 5.0456e-07 | 1.8216e-08 | 5.2277e-07
POFP | Attributional | A2 | A2AttributionalPOFP | EI photochemical ozone formation | kg NMVOC eq |  |  |  | 0.013923 | 0.02495 | 5.6052e-07 | 1.203e-06 | 4.7025e-07 | 0 | 0 | 0.00193 | 8.4033e-05 | 0 | 0 | 0.00419 | 0.00012 | 0 | 0 | 0.00095 | 0.01727 | 0.03631 | 0.00121 | 5.5128e-05 | 0 | 0.0047933 | 0.013923 | 0.0031726 | 1.27e-07 | 0.00039248 | #N/A | #N/A | #N/A | #N/A | 4.191e-08 | 7.574e-06 | 0.014196 | #N/A | #N/A | #N/A | 1.336e-05 | 8.3693e-06 | 4.3738e-06 | 0 |  |  | 0 |  | 0.000473 | 8.8235e-05 | 0.00347 | 0.00315 | 0.00446 | 0.00010318 | 0.00283 | 0 | 2.2e-07 | 0.00419 | 0.0021207 | 0.0063107
WS | Attributional | A2 | A2AttributionalWS | EI water use, AWARE | m3 |  |  |  | 0.01322 | 0.01322 | 3.4217e-07 | 8.2855e-07 | 2.8814e-07 | 0 | 0 | 0.03169 | 0.00416 | 0 | 0 | 0.77274 | 0.02308 | 0 | 0 | 0.18317 | 5.2298 | 0.14742 | 0.01532 | 0.01676 | 0 | 0.01717 | 0.01322 | 0.0077527 | 0.04312 | 0.012325 | #N/A | #N/A | #N/A | #N/A | 0.01423 | 0.012943 | 1.2986 | #N/A | #N/A | #N/A | 0.012949 | 7.9464e-06 | 4.1528e-06 | 0 |  |  | 0 |  | 0.0005805 | 0.00283 | 0.01717 | 0.01322 | 0.00784 | 0.00018138 | 0.00739 | 0 | 2.7e-07 | 0.7753 | 0.0026027 | 0.7779
CRU | Attributional | A2 | A2AttributionalCRU | output flows - components for reuse | kg CRU |  |  |  | 0 | 0 | 0 | 0 | 0 | 0 | 0 | 0 | 0 | 0 | 0 | 0 | 0 | 0 | 0 | 0 | 0 | 0 | 0 | 0 | 0 | 0 | 0 | 0 | 0 | 0 | #N/A | #N/A | #N/A | #N/A | 0 | 0 | 0 | #N/A | #N/A | #N/A | 0 | 0 | 0 | 0 |  |  | 0 |  | 0 | 0 | 0 | 0 | 0 | 0 | 0 | 0 | 0 | 0 | 0 | 0
EE | Attributional | A2 | A2AttributionalEE | output flows - exported energy | MJ EE |  |  |  | 0 | 0 | 0 | 0 | 0 | 0 | 0 | 0 | 0 | 0 | 0 | 0 | 0 | 0 | 0 | 0 | 0 | 0 | 0 | 0 | 0 | 0 | 0 | 0 | 0 | 0 | #N/A | #N/A | #N/A | #N/A | 0 | 0 | 0 | #N/A | #N/A | #N/A | 0 | 0 | 0 | 0 |  |  | 0 |  | 0 | 0 | 0 | 0 | 0 | 0 | 0 | 0 | 0 | 0 | 0 | 0
MER | Attributional | A2 | A2AttributionalMER | output flows - materials for energy recovery | kg MER |  |  |  | 0 | 0 | 0 | 0 | 0 | 0 | 0 | 0 | 0 | 0 | 0 | 0 | 0 | 0 | 0 | 0 | 0 | 0 | 0 | 0 | 0 | 0 | 0 | 0 | 0 | 0 | #N/A | #N/A | #N/A | #N/A | 0 | 0 | 0 | #N/A | #N/A | #N/A | 0 | 0 | 0 | 0 |  |  | 0 |  | 0 | 0 | 0 | 0 | 0 | 0 | 0 | 0 | 0 | 0 | 0 | 0
MFR | Attributional | A2 | A2AttributionalMFR | output flows - materials for recycling | kg MFR |  |  |  | 0 | 0 | 0 | 0 | 0 | 0 | 0 | 0 | 0 | 0 | 0 | 0 | 0 | 0 | 0 | 0 | 0 | 0 | 0 | 0 | 0 | 0 | 0 | 0 | 0 | 0 | #N/A | #N/A | #N/A | #N/A | 0 | 0 | 0 | #N/A | #N/A | #N/A | 0 | 0 | 0 | 0 |  |  | 0 |  | 0 | 0 | 0 | 0 | 0 | 0 | 0 | 0 | 0 | 0 | 0 | 0
PENRT | Attributional | A2 | A2AttributionalPENRT | resources - energy, non-renewable - PENRT | MJ-Eq |  |  |  | 48.8761 | 48.8761 | 0.0012651 | 0.0030632 | 0.0010653 | 0 | 0 | 30.4232 | 0.16275 | 0 | 0 | 44.7798 | 0.33139 | 0 | 0 | 9.9891 | 105.2013 | 28.1159 | 0.85198 | 0.19384 | 0 | 49.4814 | 48.8761 | 45.5457 | 0.00202 | 5.5112 | 3.3629 | 3.3769 | 2.687 | 3.142 | 0.0006666 | 0.033387 | 61.206 | 0 | 0.021578 | 0.075233 | 0.051945 | 0.034618 | 0.035555 | 0 |  |  | 0 |  | 0.25787 | 1.455 | 49.4814 | 48.8761 | 3.4571 | 0.07998 | 45.1972 | 0 | 0.00011994 | 44.8724 | 1.1562 | 46.0286
PERT | Attributional | A2 | A2AttributionalPERT | resources - energy, renewable - PERT | MJ-Eq |  |  |  | 0.09506 | 0.09506 | 2.4604e-06 | 5.9578e-06 | 2.0719e-06 | 0 | 0 | 0.09791 | 0.01029 | 0 | 0 | 1.1541 | 0.0197 | 0 | 0 | 0.25422 | 3.6476 | 0.20766 | 0.01598 | 0.01336 | 0 | 0.09865 | 0.09506 | 0.09039 | 0.00114 | 0.016177 | 0.043959 | 0.058871 | 0.035168 | 0.036011 | 0.0003762 | 0.008174 | 1.6143 | 0 | 4.1967e-05 | 0.092517 | 0.0060568 | 0.0064999 | 0.024873 | 0 |  |  | 0 |  | 0.0017415 | 0.01253 | 0.09865 | 0.09506 | 0.03084 | 0.00071348 | 0.08906 | 0 | 8.1e-07 | 1.1159 | 0.0078081 | 1.1237
FW | Attributional | A2 | A2AttributionalFW | resources - net use of fresh water - FW | m3FW |  |  |  | 0.00033 | 0.00033 | 8.5414e-09 | 2.0682e-08 | 7.1925e-09 | 0 | 0 | 0.00115 | 9.8791e-05 | 0 | 0 | 0.0181 | 0.00077 | 0 | 0 | 0.0043 | 0.12183 | 0.00346 | 0.00037 | 0.00041 | 0 | 0.00042 | 0.00033 | 0.00018884 | 0.001 | 0.00028694 | #N/A | #N/A | #N/A | #N/A | 0.00033 | 0.00030018 | 0.030603 | #N/A | #N/A | #N/A | 0.00030032 | 1.9836e-07 | 1.0366e-07 | 0 |  |  | 0 |  | 1.4079e-05 | 6.7621e-05 | 0.00042 | 0.00033 | 0.0002 | 4.627e-06 | 0.00018 | 0 | 6.5484e-09 | 0.01817 | 6.3124e-05 | 0.018233
SM | Attributional | A2 | A2AttributionalSM | resources - use of secondary materials - SM | kgSM |  |  |  | 0 | 0 | 0 | 0 | 0 | 0 | 0 | 0 | 0 | 0 | 0 | 0 | 0 | 0 | 0 | 0 | 0 | 0 | 0 | 0 | 0 | 0 | 0 | 0 | 0 | 0 | #N/A | #N/A | #N/A | #N/A | 0 | 0 | 0 | #N/A | #N/A | #N/A | 0 | 0 | 0 | 0 |  |  | 0 |  | 0 | 0 | 0 | 0 | 0 | 0 | 0 | 0 | 0 | 0 | 0 | 0
NRSF | Attributional | A2 | A2AttributionalNRSF | resources -use of non-renewable secondary fuels - NRSF | MJSF |  |  |  | 0 | 0 | 0 | 0 | 0 | 0 | 0 | 0 | 0 | 0 | 0 | 0 | 0 | 0 | 0 | 0 | 0 | 0 | 0 | 0 | 0 | 0 | 0 | 0 | 0 | 0 | #N/A | #N/A | #N/A | #N/A | 0 | 0 | 0 | #N/A | #N/A | #N/A | 0 | 0 | 0 | 0 |  |  | 0 |  | 0 | 0 | 0 | 0 | 0 | 0 | 0 | 0 | 0 | 0 | 0 | 0
RSF | Attributional | A2 | A2AttributionalRSF | resources -use of renewable secondary fuels - RSF | MJSF |  |  |  | 0 | 0 | 0 | 0 | 0 | 0 | 0 | 0 | 0 | 0 | 0 | 0 | 0 | 0 | 0 | 0 | 0 | 0 | 0 | 0 | 0 | 0 | 0 | 0 | 0 | 0 | #N/A | #N/A | #N/A | #N/A | 0 | 0 | 0 | #N/A | #N/A | #N/A | 0 | 0 | 0 | 0 |  |  | 0 |  | 0 | 0 | 0 | 0 | 0 | 0 | 0 | 0 | 0 | 0 | 0 | 0
HWD | Attributional | A2 | A2AttributionalHWD | waste - hazardous, disposed - HW | kgHW |  |  |  | 0 | 0 | 0 | 0 | 0 | 0 | 0 | 0 | 0 | 0 | 0 | 0 | 0 | 0 | 0 | 0 | 0 | 0 | 0 | 0 | 0 | 0 | 0 | 0 | 0 | 0 | #N/A | #N/A | #N/A | #N/A | 0 | 0 | 0 | #N/A | #N/A | #N/A | 0 | 0 | 0 | 0 |  |  | 0 |  | 0 | 0 | 0 | 0 | 0 | 0 | 0 | 0 | 0 | 0 | 0 | 0
NHWD | Attributional | A2 | A2AttributionalNHWD | waste - non-hazardous, disposed -NHW | kgW |  |  |  | 0 | 0 | 0 | 0 | 0 | 0 | 0 | 0 | 0 | 0 | 0 | 0 | 0 | 0 | 0 | 0 | 0 | 0 | 0 | 0 | 0 | 0 | 0 | 0 | 0 | 0 | #N/A | #N/A | #N/A | #N/A | 0 | 0 | 0 | #N/A | #N/A | #N/A | 0 | 0 | 0 | 0 |  |  | 0 |  | 0 | 0 | 0 | 0 | 0 | 0 | 0 | 0 | 0 | 0 | 0 | 0
RWD | Attributional | A2 | A2AttributionalRWD | waste - radioactive, disposed - RW | kgRW |  |  |  | 0 | 0 | 0 | 0 | 0 | 0 | 0 | 0 | 0 | 0 | 0 | 0 | 0 | 0 | 0 | 0 | 0 | 0 | 0 | 0 | 0 | 0 | 0 | 0 | 0 | 0 | #N/A | #N/A | #N/A | #N/A | 0 | 0 | 0 | #N/A | #N/A | #N/A | 0 | 0 | 0 | 0 |  |  | 0 |  | 0 | 0 | 0 | 0 | 0 | 0 | 0 | 0 | 0 | 0 | 0 | 0
Tox_fw | Attributional | A2 | A2AttributionalTox_fw | Ecotoxicity, freshwater | CTUe |  |  |  | 0.18393 | 0.18393 | 4.7607e-06 | 1.1528e-05 | 4.0088e-06 | 0 | 0 | 0.14707 | 0.00539 | 0 | 0 | 0.29203 | 0.0027 | 0 | 0 | 0.0645 | 0.63019 | 0.16654 | 0.00678 | 0.00145 | 0 | 0.21117 | 0.18393 | 0.1691 | 7.86e-06 | 0.020449 | #N/A | #N/A | #N/A | #N/A | 2.5938e-06 | 0.00010191 | 13.8874 | #N/A | #N/A | #N/A | 0.00017835 | 0.00011056 | 5.7778e-05 | 0 |  |  | 0 |  | 0.002795 | 0.00187 | 0.21117 | 0.18393 | 0.02599 | 0.00060127 | 0.16683 | 0 | 1.3e-06 | 0.28939 | 0.012532 | 0.30192
Tox_canc | Attributional | A2 | A2AttributionalTox_canc | Human toxicity, cancer effects | CTUh |  |  |  | 1.6653e-10 | 1.6612e-10 | 4.3121e-15 | 1.0443e-14 | 3.6308e-15 | 0 | 0 | 1.067e-10 | 2.0861e-11 | 0 | 0 | 5.0749e-10 | 1.2968e-11 | 0 | 0 | 1.175e-10 | 1.1603e-09 | 3.6014e-10 | 1.8611e-11 | 8.359e-12 | 0 | 2.2405e-10 | 1.6653e-10 | 1.5254e-10 | 2.72e-14 | 1.8452e-11 | #N/A | #N/A | #N/A | #N/A | 8.976e-15 | 9.8292e-14 | 6.1579e-09 | #N/A | #N/A | #N/A | 1.675e-13 | 1.001e-13 | 5.2312e-14 | 0 |  |  | 0 |  | 1.0929e-11 | 9.6285e-12 | 2.2023e-10 | 1.6586e-10 | 5.7428e-11 | 1.3286e-12 | 1.4607e-10 | 0 | 5.0831e-15 | 5.0978e-10 | 4.8999e-11 | 5.5878e-10
Tox_non_canc | Attributional | A2 | A2AttributionalTox_non_canc | Human toxicity, non-cancer effects | CTUh |  |  |  | 7.0309e-09 | 1.2937e-08 | 2.5147e-13 | 5.8184e-13 | 2.0876e-13 | 0 | 0 | 4.2868e-09 | 9.6139e-10 | 0 | 0 | 3.1439e-08 | 7.8825e-10 | 0 | 0 | 7.3479e-09 | 6.843e-08 | 1.1112e-08 | 7.9451e-10 | 4.9473e-10 | 0 | 1.8661e-08 | 7.0309e-09 | 5.8649e-09 | 2.83e-12 | 7.1046e-10 | #N/A | #N/A | #N/A | #N/A | 9.339e-13 | 4.6544e-12 | 8.3692e-08 | #N/A | #N/A | #N/A | 7.5763e-12 | 4.2262e-12 | 2.2086e-12 | 0 |  |  | 0 |  | 1.541e-10 | 5.8169e-10 | 8.0007e-09 | 6.5131e-09 | 2.789e-09 | 6.4523e-11 | 5.7422e-09 | 0 | 7.1675e-14 | 3.1982e-08 | 6.9092e-10 | 3.2672e-08
IR | Attributional | A2 | A2AttributionalIR | Ionising radiation, HH | kBq U-235 eq |  |  |  | 0.22295 | 0.22295 | 5.7706e-06 | 1.3973e-05 | 4.8593e-06 | 0 | 0 | 0.139 | 0.00066 | 0 | 0 | 0.15903 | 0.00229 | 0 | 0 | 0.03579 | 0.02917 | 0.11888 | 0.00425 | 0.00206 | 0 | 0.22528 | 0.22295 | 0.20792 | 9.1e-05 | 0.025163 | #N/A | #N/A | #N/A | #N/A | 3.003e-05 | 0.00014797 | 0.14154 | #N/A | #N/A | #N/A | 0.00024062 | 0.00013401 | 7.0035e-05 | 0 |  |  | 0 |  | 0.0011825 | 0.0009 | 0.22528 | 0.22295 | 0.01481 | 0.00034263 | 0.20633 | 0 | 5.5e-07 | 0.15588 | 0.0053018 | 0.16118
LU | Attributional | A2 | A2AttributionalLU | Land use | Pt |  |  |  | 0.45626 | 0.45626 | 1.1809e-05 | 2.8596e-05 | 9.9444e-06 | 0 | 0 | 0.48784 | 0.33419 | 0 | 0 | 1.3724 | 0.18348 | 0 | 0 | 0.34475 | 2.4572 | 0.63468 | 0.16356 | 0.10688 | 0 | 0.47545 | 0.45626 | 0.41792 | 4.19e-05 | 0.050545 | #N/A | #N/A | #N/A | #N/A | 1.3827e-05 | 0.00025952 | 3.315 | #N/A | #N/A | #N/A | 0.00044913 | 0.00027425 | 0.00014332 | 0 |  |  | 0 |  | 0.0069015 | 0.01605 | 0.47545 | 0.45626 | 0.09494 | 0.0021964 | 0.4123 | 0 | 3.21e-06 | 1.2754 | 0.030943 | 1.3064
PM | Attributional | A2 | A2AttributionalPM | Particulate matter, HH | disease inc. |  |  |  | 5.1603e-08 | 2.1056e-07 | 2.2831e-12 | 5.1888e-12 | 1.896e-12 | 0 | 0 | 1.7439e-08 | 1.6046e-09 | 0 | 0 | 5.4611e-08 | 1.3926e-09 | 0 | 0 | 1.3011e-08 | 5.4154e-07 | 2.2609e-08 | 1.5189e-09 | 8.2374e-10 | 0 | 6.122e-08 | 5.1603e-08 | 2.5851e-08 | 1.75e-12 | 3.1461e-09 | #N/A | #N/A | #N/A | #N/A | 5.775e-13 | 2.8454e-11 | 1.0851e-07 | #N/A | #N/A | #N/A | 4.99e-11 | 3.1018e-11 | 1.621e-11 | 0 |  |  | 0 |  | 6.2321e-10 | 5.3181e-10 | 4.2243e-08 | 2.8125e-08 | 4.9136e-09 | 1.1368e-10 | 2.5145e-08 | 0 | 2.8986e-13 | 5.6867e-08 | 2.7942e-09 | 5.9661e-08
AP | Consequential | A1 | A1ConsequentialAP | EI - Acidification | kg SO2 eq |  |  |  | 0.010968 | 0.01446 | 4.4326e-07 | 9.6571e-07 | 3.7208e-07 | 0 | 0 | 0.00304 | 8.3626e-05 | 0 | 0.0001096 | 0.00587 | 0.00011 | 0 | 0 | 0.00131 | 0.02278 | 0.0027 | 0.00013 | 9.5251e-05 | 0 | 0.0063087 | 0.010968 | 0.0048069 | 1.36e-07 | 0.00058921 | 0.00041927 | 0.00021157 | 0.00034539 | 0.00039331 | 0.0018358 | 0.0015697 | -0.007309 | 0 | 4.842e-06 | 5.8114e-05 | 1.4068e-05 | 1.064e-05 | 1.905e-05 | 0.00274 | 0.00274 | 0.00274 | 0.041 | 0.041 | 0.0005375 | 7.6225e-05 | 0.00479 | 0.00424 | 0.00258 | 5.9688e-05 | 0.00445 | 0 | 2.5e-07 | 0.0058 | 0.0024099 | 0.0082099
ADPE | Consequential | A1 | A1ConsequentialADPE | EI - depletion of abiotic resources - ADPE elements | kg Sb-Eq |  |  |  | 4.8806e-07 | 4.8806e-07 | 1.2632e-11 | 3.0589e-11 | 1.0637e-11 | 0 | 0 | 5.6929e-07 | 2.2674e-06 | 0 | 2.12e-08 | 2.4346e-05 | 1.276e-06 | 0 | 0 | 6.4708e-06 | 4.6984e-05 | 3.8085e-06 | 1.0261e-06 | 1.524e-06 | 0 | 6.101e-07 | 4.8806e-07 | 4.1479e-07 | 1.84e-10 | 5.1216e-08 | 3.8082e-08 | -1.2816e-08 | 3.0507e-08 | 3.4638e-08 | 3.5516e-07 | 7.7073e-08 | -2.7488e-06 | 0 | 2.1547e-10 | 1.836e-08 | 1.6382e-09 | 1.5719e-09 | 5.0834e-09 | 5.3e-07 | 5.3e-07 | 5.3e-07 | 3.87e-07 | 3.87e-07 | 2.7052e-08 | 1.8527e-07 | 6.101e-07 | 4.8806e-07 | 1.3912e-06 | 3.2185e-08 | 3.9844e-07 | 0 | 1.2583e-11 | 2.4267e-05 | 1.2129e-07 | 2.4388e-05
ADPF | Consequential | A1 | A1ConsequentialADPF | EI - depletion of abiotic resources - ADPF fossil fuels | MJ |  |  |  | 48.8326 | 48.8326 | 0.0012639 | 0.0030605 | 0.0010643 | 0 | 0 | 30.3762 | 0.18529 | 0 | 0.1076 | 44.4855 | 0.33395 | 0 | 0 | 9.8012 | 91.3953 | 27.3956 | 0.80667 | 0.25508 | 0 | 49.4553 | 48.8326 | 45.4962 | 0.00138 | 5.5051 | 3.3594 | 3.3592 | 2.6841 | 3.1386 | 1.8028 | 1.853 | 60.2005 | 0 | 0.021559 | 0.075549 | 0.051731 | 0.034614 | 0.035627 | 2.69 | 2.69 | 2.69 | 49.9 | 49.9 | 0.26239 | 1.4358 | 49.4553 | 48.8326 | 3.4202 | 0.079126 | 45.1454 | 0 | 0.00012204 | 44.1462 | 1.1764 | 45.3227
EP | Consequential | A1 | A1ConsequentialEP | EI - Eutrophication | kg PO4--- eq |  |  |  | 0.0024546 | 0.003351 | 1.0554e-07 | 2.2727e-07 | 8.8568e-08 | 0 | 0 | 0.00044 | 3.353e-05 | 0 | 4.56e-05 | 0.00206 | 5.1947e-05 | 0 | 0 | 0.00047 | 0.00628 | 0.00055 | 3.9424e-05 | 3.8067e-05 | 0 | 0.001101 | 0.0024546 | 0.00065916 | 4.68e-08 | 8.1879e-05 | 6.6791e-05 | -7.7315e-07 | 5.65e-05 | 6.306e-05 | 0.00076382 | 0.00019984 | -0.0035964 | 0 | 1.0837e-06 | 1.3096e-05 | 3.1587e-06 | 2.3874e-06 | 4.2876e-06 | 0.00114 | 0.00114 | 0.00114 | 0.00202 | 0.00202 | 5.9836e-05 | 2.5091e-05 | 0.00077 | 0.0007 | 0.00058 | 1.3418e-05 | 0.00061 | 0 | 2.7831e-08 | 0.00206 | 0.00026828 | 0.0023283
GWP | Consequential | A1 | A1ConsequentialGWP | EI - Global warming 100a | kg CO2 eq |  |  |  | 3.6463 | 3.6552 | 9.4194e-05 | 0.00022782 | 7.9412e-05 | 0 | 0 | 0.2786 | 0.01343 | 0 | 0.03616 | 1.1304 | 0.04793 | 0 | 0 | 0.25147 | 5.165 | 0.39438 | 0.02708 | 0.02237 | 0 | 3.7162 | 0.48694 | 0.42617 | 7.78e-05 | 0.05455 | 0.057857 | 0.083994 | 0.051973 | 0.056196 | 0.60571 | 0.23008 | 2.2794 | 0 | 0.0016097 | 0.0059769 | 0.0038755 | 0.002608 | 0.0027504 | 0.904 | 0.904 | 0.904 | 3.97 | 3.97 | 0.020576 | 0.08226 | 0.57919 | 0.44442 | 0.25739 | 0.0059547 | 0.39947 | 0 | 9.57e-06 | 1.1162 | 0.092252 | 1.2084
ODP | Consequential | A1 | A1ConsequentialODP | EI - Ozone layer depletion steady state | kg CFC-11 eq |  |  |  | 6.4155e-07 | 6.4155e-07 | 1.6605e-11 | 4.0209e-11 | 1.3983e-11 | 0 | 0 | 3.9891e-07 | 1.3034e-09 | 0 | 7.24e-10 | 4.058e-07 | 1.8881e-09 | 0 | 0 | 8.9409e-08 | 2.8176e-08 | 3.2238e-07 | 8.2799e-09 | 1.752e-09 | 0 | 6.4847e-07 | 6.4155e-07 | 5.9812e-07 | 9.16e-12 | 7.3018e-08 | 4.4477e-08 | 3.7407e-08 | 3.5677e-08 | 4.1652e-08 | 1.2829e-08 | 3.225e-09 | 3.1512e-07 | 0 | 2.8323e-10 | 4.4767e-11 | 6.1932e-10 | 3.8875e-10 | 2.1355e-10 | 1.81e-08 | 1.81e-08 | 1.81e-08 | 2.53e-12 | 2.53e-12 | 3.2382e-09 | 9.1253e-09 | 6.4847e-07 | 6.4155e-07 | 4.3675e-08 | 1.0104e-09 | 5.9362e-07 | 0 | 1.5061e-12 | 4.0441e-07 | 1.4519e-08 | 4.1893e-07
POCP | Consequential | A1 | A1ConsequentialPOCP | EI - Photochemical oxidation creation potential | kg C2H4 eq |  |  |  | -0.0019078 | 0.0010832 | -1.49e-07 | -3.1061e-07 | -1.2504e-07 | 0 | 0 | 0.00013 | 4.3258e-06 | 0 | 5.72e-06 | 0.00032 | 5.9853e-06 | 0 | 0 | 7.0721e-05 | 0.00106 | 0.00014 | 6.6756e-06 | 4.3071e-06 | 0 | 0.00017423 | -0.0019078 | 0.00016222 | 8.79e-09 | 1.7954e-05 | -3.2743e-06 | -1.946e-06 | -6.3665e-06 | -4.7272e-06 | 9.5813e-05 | 7.5676e-05 | 0.00034763 | 0 | -8.4225e-07 | 1.7304e-06 | -1.7176e-06 | -1.0262e-06 | -1.3463e-07 | 0.000143 | 0.000143 | 0.000143 | 0.00198 | 0.00198 | 1.3746e-05 | 8.7764e-06 | 0.00019 | 0.00017 | 7.8049e-05 | 1.8056e-06 | 0.00018 | 0 | 6.3937e-09 | 0.00032 | 6.1633e-05 | 0.00038163
CFU | Consequential | A1 | A1ConsequentialCFU | output flows - components for reuse | kg CRU |  |  |  | 0 | 0 | 0 | 0 | 0 | 0 | 0 | 0 | 0 | 0 | 0 | 0 | 0 | 0 | 0 | 0 | 0 | 0 | 0 | 0 | 0 | 0 | 0 | 0 | 0 | 0 | #N/A | #N/A | #N/A | #N/A | 0 | 0 | 0 | #N/A | #N/A | #N/A | 0 | 0 | 0 | 0 | 0 | 0 | 0 | 0 | 0 | 0 | 0 | 0 | 0 | 0 | 0 | 0 | 0 | 0 | 0 | 0
EE | Consequential | A1 | A1ConsequentialEE | output flows - exported energy | MJ EE |  |  |  | 0 | 0 | 0 | 0 | 0 | 0 | 0 | 0 | 0 | 0 | 0.01204 | 0 | 0 | 0 | 0 | 0 | 0 | 0 | 0 | 0 | 0 | 0 | 0 | 0 | 0 | 0 | #N/A | #N/A | #N/A | #N/A | 0.20167 | 0.03612 | 0 | #N/A | #N/A | #N/A | 0 | 0 | 0 | 0.301 | 0.301 | 0.301 | 0 | 0 | 0 | 0 | 0 | 0 | 0 | 0 | 0 | 0 | 0 | 0 | 0 | 0
MER | Consequential | A1 | A1ConsequentialMER | output flows - materials for energy recovery | kg MER |  |  |  | 0 | 0 | 0 | 0 | 0 | 0 | 0 | 0 | 0 | 0 | 0 | 0 | 0 | 0 | 0 | 0 | 0 | 0 | 0 | 0 | 0 | 0 | 0 | 0 | 0 | 0 | #N/A | #N/A | #N/A | #N/A | 0 | 0 | 0 | #N/A | #N/A | #N/A | 0 | 0 | 0 | 0 | 0 | 0 | 0 | 0 | 0 | 0 | 0 | 0 | 0 | 0 | 0 | 0 | 0 | 0 | 0 | 0
MFR | Consequential | A1 | A1ConsequentialMFR | output flows - materials for recycling | kg MFR |  |  |  | 0 | 0 | 0 | 0 | 0 | 0 | 0 | 0 | 0 | 0 | 0 | 0 | 0 | 0 | 0 | 0 | 0 | 0 | 0 | 0 | 0 | 0 | 0 | 0 | 0 | 0 | #N/A | #N/A | #N/A | #N/A | 0 | 0 | 0 | #N/A | #N/A | #N/A | 0 | 0 | 0 | 0 | 0 | 0 | 0 | 0 | 0 | 0 | 0 | 0 | 0 | 0 | 0 | 0 | 0 | 0 | 0 | 0
PENRT | Consequential | A1 | A1ConsequentialPENRT | resources - energy, non-renewable - PENRT | MJ-Eq |  |  |  | 48.8503 | 48.8503 | 0.0012644 | 0.0030616 | 0.0010647 | 0 | 0 | 30.3802 | 0.18366 | 0 | 0.1104 | 44.7234 | 0.34598 | 0 | 0 | 9.8441 | 104.4806 | 27.6178 | 0.82079 | 0.26678 | 0 | 49.4705 | 48.8503 | 45.5097 | 0.00138 | 5.5067 | 3.3605 | 3.4504 | 2.6851 | 3.1396 | 1.8497 | 1.8704 | 66.229 | 0 | 0.021566 | 0.075869 | 0.051767 | 0.034647 | 0.035718 | 2.76 | 2.76 | 2.76 | 50.2 | 50.2 | 0.26262 | 1.4487 | 49.4705 | 48.8503 | 3.4375 | 0.079525 | 45.1587 | 0 | 0.00012215 | 44.3059 | 1.1775 | 45.4834
PERT | Consequential | A1 | A1ConsequentialPERT | resources - energy, renewable - PERT | MJ-Eq |  |  |  | 0.25233 | 0.25233 | 6.5311e-06 | 1.5814e-05 | 5.4997e-06 | 0 | 0 | 0.19597 | 0.01241 | 0 | 0.01052 | 2.0931 | 0.03139 | 0 | 0 | 0.48581 | 4.0032 | 0.27244 | 0.02353 | 0.02508 | 0 | 0.25145 | 0.25233 | 0.23922 | 0.0012 | 0.034231 | 0.055186 | -0.037052 | 0.044141 | 0.046471 | 0.17661 | 0.21031 | -5.329 | 0 | 0.0001114 | 0.093378 | 0.0062776 | 0.0066545 | 0.025154 | 0.263 | 0.263 | 0.263 | 5.68 | 5.68 | 0.0026445 | 0.01411 | 0.25145 | 0.25233 | 0.0199 | 0.00046038 | 0.23673 | 0 | 1.23e-06 | 2.1391 | 0.011857 | 2.151
FW | Consequential | A1 | A1ConsequentialFW | resources - net use of fresh water - FW | m3FW |  |  |  | 0.30807 | 0.30807 | 7.9738e-06 | 1.9308e-05 | 6.7145e-06 | 0 | 0 | 0.1685 | 0.06478 | 0 | 0.00015 | 1.1367 | 0.09325 | 0 | 0 | 0.25912 | 1.6163 | 0.58707 | 0.06505 | 0.07519 | 0 | 0.32616 | 0.30807 | 0.26315 | 0.0043 | 0.032972 | #N/A | #N/A | #N/A | #N/A | 0.0039315 | 0.0031967 | 12.9772 | #N/A | #N/A | #N/A | 0.0015848 | 0.00018518 | 9.6774e-05 | 0.00375 | 0.00375 | 0.00375 | 0.043 | 0.043 | 0.007181 | 0.052 | 0.32616 | 0.30807 | 0.09903 | 0.002291 | 0.25803 | 0 | 3.34e-06 | 0.96483 | 0.032196 | 0.99703
SM | Consequential | A1 | A1ConsequentialSM | resources - use of secondary materials - SM | kgSM |  |  |  | 0 | 0 | 0 | 0 | 0 | 0 | 0 | 0 | 0 | 0 | 0.01228 | 0 | 0 | 0 | 0 | 0 | 0 | 0 | 0 | 0 | 0 | 0 | 0 | 0 | 0 | 0 | #N/A | #N/A | #N/A | #N/A | 0.20569 | 0.03684 | 0 | #N/A | #N/A | #N/A | 0 | 0 | 0 | 0.307 | 0.307 | 0.307 | 0 | 0 | 0 | 0 | 0 | 0 | 0 | 0 | 0 | 0 | 0 | 0 | 0 | 0
NRSF | Consequential | A1 | A1ConsequentialNRSF | resources -use of non-renewable secondary fuels - NRSF | MJSF |  |  |  | 0 | 0 | 0 | 0 | 0 | 0 | 0 | 0 | 0 | 0 | 0.01376 | 0 | 0 | 0 | 0 | 0 | 0 | 0 | 0 | 0 | 0 | 0 | 0 | 0 | 0 | 0 | #N/A | #N/A | #N/A | #N/A | 0.23048 | 0.04128 | 0 | #N/A | #N/A | #N/A | 0 | 0 | 0 | 0.344 | 0.344 | 0.344 | 5.15e-11 | 5.15e-11 | 0 | 0 | 0 | 0 | 0 | 0 | 0 | 0 | 0 | 0 | 0 | 0
RSF | Consequential | A1 | A1ConsequentialRSF | resources -use of renewable secondary fuels - RSF | MJSF |  |  |  | 0 | 0 | 0 | 0 | 0 | 0 | 0 | 0 | 0 | 0 | 0.001604 | 0 | 0 | 0 | 0 | 0 | 0 | 0 | 0 | 0 | 0 | 0 | 0 | 0 | 0 | 0 | #N/A | #N/A | #N/A | #N/A | 0.026867 | 0.004812 | 0 | #N/A | #N/A | #N/A | 0 | 0 | 0 | 0.0401 | 0.0401 | 0.0401 | 4.35e-12 | 4.35e-12 | 0 | 0 | 0 | 0 | 0 | 0 | 0 | 0 | 0 | 0 | 0 | 0
HWD | Consequential | A1 | A1ConsequentialHWD | waste - hazardous, disposed - HW | kgHW |  |  |  | 0 | 0 | 0 | 0 | 0 | 0 | 0 | 0 | 0 | 0 | 0 | 0 | 0 | 0 | 0 | 0 | 0 | 0 | 0 | 0 | 0 | 0 | 0 | 0 | 0 | 0 | #N/A | #N/A | #N/A | #N/A | 0 | 7.17e-10 | 0 | #N/A | #N/A | #N/A | 0 | 0 | 0 | 0 | 0 | 0 | 2.39e-08 | 2.39e-08 | 0 | 0 | 0 | 0 | 0 | 0 | 0 | 0 | 0 | 0 | 0 | 0
NHWD | Consequential | A1 | A1ConsequentialNHWD | waste - non-hazardous, disposed -NHW | kgW |  |  |  | 0 | 0 | 0 | 0 | 0 | 0 | 0 | 0 | 0 | 0 | 2.308e-06 | 0 | 0 | 0 | 0 | 0 | 0 | 0 | 0 | 0 | 0 | 0 | 0 | 0 | 0 | 0 | #N/A | #N/A | #N/A | #N/A | 3.8659e-05 | 0.0083769 | 0 | #N/A | #N/A | #N/A | 0 | 0 | 0 | 5.77e-05 | 5.77e-05 | 5.77e-05 | 0.279 | 0.279 | 0 | 0 | 0 | 0 | 0 | 0 | 0 | 0 | 0 | 0 | 0 | 0
RWD | Consequential | A1 | A1ConsequentialRWD | waste - radioactive, disposed - RW | kgRW |  |  |  | 0 | 0 | 0 | 0 | 0 | 0 | 0 | 0 | 0 | 0 | 0 | 0 | 0 | 0 | 0 | 0 | 0 | 0 | 0 | 0 | 0 | 0 | 0 | 0 | 0 | 0 | #N/A | #N/A | #N/A | #N/A | 0 | 3.45e-06 | 0 | #N/A | #N/A | #N/A | 0 | 0 | 0 | 0 | 0 | 0 | 0.000115 | 0.000115 | 0 | 0 | 0 | 0 | 0 | 0 | 0 | 0 | 0 | 0 | 0 | 0
AP | Consequential | A2 | A2ConsequentialAP | EI acidification | molc H+ eq |  |  |  | 0.014981 | 0.020086 | 6.259e-07 | 1.3553e-06 | 5.2527e-07 | 0 | 0 | 0.00354 | 0.0001 | 0 | 0 | 0.0068 | 0.00014 | 0 | 0 | 0.00152 | 0.02705 | 0.00316 | 0.00016 | 0.00012 | 0 | 0.0081579 | 0.014981 | 0.0056154 | 1.72e-07 | 0.00071587 | 0.00052862 | 0.00026645 | 0.0004437 | 0.00049968 | 2.632e-05 | 3.9311e-05 | -0.0099329 | 0 | 6.6137e-06 | 5.8114e-05 | 1.7918e-05 | 1.3052e-05 | 2.0311e-05 | 0 |  |  | 0 |  | 0.0006665 | 9.0305e-05 | 0.00561 | 0.00497 | 0.0036 | 8.3285e-05 | 0.00516 | 0 | 3.1e-07 | 0.00672 | 0.0029883 | 0.0097083
GWP_bio | Consequential | A2 | A2ConsequentialGWP_bio | EI climate change, GWP biogenic | kg CO2 eq |  |  |  | 0.00102 | 0.00102 | 2.6401e-08 | 6.3927e-08 | 2.2231e-08 | 0 | 0 | -0.00291 | -1.3555e-05 | 0 | 0 | -0.02266 | 0.00044 | 0 | 0 | -0.00456 | 0.13455 | -0.00021 | 0.00019 | 0.00031 | 0 | 0.00102 | 0.00102 | 0.0011498 | 1.66e-07 | 0.00013999 | #N/A | #N/A | #N/A | #N/A | 1.1664e-06 | 1.7134e-06 | -0.026098 | #N/A | #N/A | #N/A | 1.0258e-06 | 6.1311e-07 | 3.2041e-07 | 0 |  |  | 0 |  | 1.0247e-05 | -2.445e-06 | 0.00102 | 0.00102 | 0.00015 | 3.4702e-06 | 0.00114 | 0 | 4.7662e-09 | -0.02165 | 4.5944e-05 | -0.021604
GWP_foss | Consequential | A2 | A2ConsequentialGWP_foss | EI climate change, GWP fossil | kg CO2 eq |  |  |  | 3.6648 | 3.6825 | 9.4774e-05 | 0.00022919 | 7.9897e-05 | 0 | 0 | 0.28738 | 0.01374 | 0 | 0 | 1.1878 | 0.04798 | 0 | 0 | 0.26419 | 5.6101 | 0.41369 | 0.02772 | 0.02256 | 0 | 3.7501 | 0.48574 | 0.4426 | 7.97e-05 | 0.056219 | #N/A | #N/A | #N/A | #N/A | 2.6301e-05 | 0.0020074 | 2.4466 | #N/A | #N/A | #N/A | 0.0035305 | 0.0022029 | 0.0011512 | 0 |  |  | 0 |  | 0.020726 | 0.08627 | 0.5975 | 0.46216 | 0.259 | 0.0059919 | 0.41573 | 0 | 9.64e-06 | 1.1735 | 0.092926 | 1.2664
GWP_LUC | Consequential | A2 | A2ConsequentialGWP_LUC | EI climate change, GWP land transformation | kg CO2 eq |  |  |  | 0.00012 | 0.00012 | 3.106e-09 | 7.5209e-09 | 2.6155e-09 | 0 | 0 | 0.00236 | 1.9315e-05 | 0 | 0 | 0.00021 | 0.00074 | 0 | 0 | 4.795e-05 | 0.00045 | 0.00012 | 0.00017 | 0.00017 | 0 | 0.00013 | 0.00012 | 0.00010481 | 8.73e-08 | 1.2702e-05 | #N/A | #N/A | #N/A | #N/A | 2.8809e-08 | 9.1139e-08 | 0.00099765 | #N/A | #N/A | #N/A | 1.4101e-07 | 7.2131e-08 | 3.7696e-08 | 0 |  |  | 0 |  | 8.1655e-06 | 8.0384e-06 | 0.00013 | 0.00012 | 3.6388e-05 | 8.4183e-07 | 0.0001 | 0 | 3.7979e-09 | 0.00019 | 3.6611e-05 | 0.00022661
GWP | Consequential | A2 | A2ConsequentialGWP | EI climate change, GWP total | kg CO2 eq |  |  |  | 3.666 | 3.6837 | 9.4806e-05 | 0.00022926 | 7.9923e-05 | 0 | 0 | 0.28688 | 0.01374 | 0 | 0 | 1.1657 | 0.04916 | 0 | 0 | 0.25977 | 5.7458 | 0.41369 | 0.02808 | 0.02304 | 0 | 3.7513 | 0.48694 | 0.44393 | 8e-05 | 0.056725 | 0.059189 | 0.087078 | 0.053043 | 0.057444 | 5.2664e-05 | 0.0025371 | 2.4195 | 0 | 0.0016185 | 0.0059769 | 0.003895 | 0.0026198 | 0.0027565 | 0 |  |  | 0 |  | 0.020748 | 0.08627 | 0.59871 | 0.46336 | 0.25919 | 0.0059963 | 0.41704 | 0 | 9.65e-06 | 1.1524 | 0.093023 | 1.2454
ADPE | Consequential | A2 | A2ConsequentialADPE | EI depletion of abiotic resources - ADPE elements | kg Sb-Eq |  |  |  | 4.8806e-07 | 4.8806e-07 | 1.2632e-11 | 3.0589e-11 | 1.0637e-11 | 0 | 0 | 5.6929e-07 | 2.2674e-06 | 0 | 0 | 2.4346e-05 | 1.276e-06 | 0 | 0 | 6.4708e-06 | 4.6984e-05 | 3.8085e-06 | 1.0261e-06 | 1.524e-06 | 0 | 6.101e-07 | 4.8806e-07 | 4.1479e-07 | 1.84e-10 | 5.1216e-08 | 3.8082e-08 | -1.2816e-08 | 3.0507e-08 | 3.4638e-08 | 6.072e-11 | 1.8634e-09 | -2.7488e-06 | 0 | 2.1547e-10 | 1.836e-08 | 1.6382e-09 | 1.5719e-09 | 5.0834e-09 | 0 |  |  | 0 |  | 2.7052e-08 | 1.8527e-07 | 6.101e-07 | 4.8806e-07 | 1.3912e-06 | 3.2185e-08 | 3.9844e-07 | 0 | 1.2583e-11 | 2.4267e-05 | 1.2129e-07 | 2.4388e-05
ADPF | Consequential | A2 | A2ConsequentialADPF | EI depletion of abiotic resources - ADPF fossil fuels | MJ |  |  |  | 48.8326 | 48.8326 | 0.0012639 | 0.0030605 | 0.0010643 | 0 | 0 | 30.3762 | 0.18529 | 0 | 0 | 44.4855 | 0.33395 | 0 | 0 | 9.8012 | 91.3953 | 27.3956 | 0.80667 | 0.25508 | 0 | 49.4553 | 48.8326 | 45.4962 | 0.00138 | 5.501 | #N/A | #N/A | #N/A | #N/A | 0.0004554 | 0.026844 | 60.2005 | #N/A | #N/A | #N/A | 0.047138 | 0.029353 | 0.01534 | 0 |  |  | 0 |  | 0.26239 | 1.4358 | 49.4553 | 48.8326 | 3.4202 | 0.079126 | 45.1454 | 0 | 0.00012204 | 44.1462 | 1.1764 | 45.3227
EP_fw | Consequential | A2 | A2ConsequentialEP_fw | EI eutrophication, freshwater | kg P eq |  |  |  | 6.9805e-05 | 6.9805e-05 | 1.8068e-09 | 4.3749e-09 | 1.5214e-09 | 0 | 0 | 4.3964e-05 | 6.9272e-06 | 0 | 0 | 0.00045 | 1.153e-05 | 0 | 0 | 0.0001 | 0.00063 | 8.5566e-05 | 7.4783e-06 | 7.6012e-06 | 0 | 7.9835e-05 | 6.9805e-05 | 5.7117e-05 | 9.04e-09 | 3.3179e-05 | #N/A | #N/A | #N/A | #N/A | 2.6267e-05 | 2.6304e-05 | -0.0010084 | #N/A | #N/A | #N/A | 6.9503e-08 | 4.1959e-08 | 2.1928e-08 | 0 |  |  | 0 |  | 1.111e-06 | 5.5824e-06 | 7.9835e-05 | 6.9805e-05 | 8.7535e-06 | 2.0251e-07 | 5.6229e-05 | 0 | 5.1676e-10 | 0.00044 | 4.9813e-06 | 0.00044498
EP_marine | Consequential | A2 | A2ConsequentialEP_marine | EI eutrophication, marine | kg N eq |  |  |  | 0.0059317 | 0.0086425 | 2.7872e-07 | 5.9021e-07 | 2.3384e-07 | 0 | 0 | 0.00045 | 2.8009e-05 | 0 | 0 | 0.00111 | 4.1199e-05 | 0 | 0 | 0.00025 | 0.00926 | 0.00047 | 3.5649e-05 | 3.6689e-05 | 0 | 0.0012908 | 0.0059317 | 0.00076201 | 4.63e-08 | 0.00012271 | #N/A | #N/A | #N/A | #N/A | 2.6279e-05 | 2.9488e-05 | -0.00036176 | #N/A | #N/A | #N/A | 5.6895e-06 | 3.5655e-06 | 1.8633e-06 | 0 |  |  | 0 |  | 0.00016219 | 2.1375e-05 | 0.0008 | 0.00071 | 0.00159 | 3.6784e-05 | 0.00063 | 0 | 7.5437e-08 | 0.0011 | 0.00072719 | 0.0018272
EP_terr | Consequential | A2 | A2ConsequentialEP_terr | EI eutrophication, terrestrial | molc N eq |  |  |  | 0.065134 | 0.094591 | 3.0571e-06 | 6.4789e-06 | 2.5643e-06 | 0 | 0 | 0.00475 | 0.00034 | 0 | 0 | 0.0117 | 0.00047 | 0 | 0 | 0.00264 | 0.05093 | 0.00506 | 0.0004 | 0.00042 | 0 | 0.020703 | 0.065134 | 0.0082021 | 5.67e-07 | 0.0010655 | #N/A | #N/A | #N/A | #N/A | 2.6451e-05 | 6.1687e-05 | -0.018224 | #N/A | #N/A | #N/A | 6.2492e-05 | 3.9152e-05 | 2.0461e-05 | 0 |  |  | 0 |  | 0.001806 | 0.00023 | 0.00883 | 0.00772 | 0.01742 | 0.00040301 | 0.00674 | 0 | 8.4e-07 | 0.01149 | 0.0080973 | 0.019587
ODP | Consequential | A2 | A2ConsequentialODP | EI ozone depletion | kg CFC11 eq |  |  |  | 8.1219e-07 | 8.1219e-07 | 2.1022e-11 | 5.0903e-11 | 1.7702e-11 | 0 | 0 | 5.0469e-07 | 1.6166e-09 | 0 | 0 | 5.1006e-07 | 2.0648e-09 | 0 | 0 | 1.1245e-07 | 3.4008e-08 | 3.9741e-07 | 1.0081e-08 | 2.1284e-09 | 0 | 8.2098e-07 | 8.1219e-07 | 7.5715e-07 | 1.22e-11 | 9.1548e-08 | 5.5414e-08 | 4.4407e-08 | 4.4275e-08 | 5.1839e-08 | 4.026e-12 | 4.4701e-10 | 2.6165e-07 | 0 | 3.5857e-10 | 4.4767e-11 | 7.835e-10 | 4.9132e-10 | 2.6715e-10 | 0 |  |  | 0 |  | 4.091e-09 | 1.2163e-08 | 8.2098e-07 | 8.1219e-07 | 5.5146e-08 | 1.2758e-09 | 7.5146e-07 | 0 | 1.9028e-12 | 5.0883e-07 | 1.8342e-08 | 5.2717e-07
POFP | Consequential | A2 | A2ConsequentialPOFP | EI photochemical ozone formation | kg NMVOC eq |  |  |  | 0.013933 | 0.02496 | 5.6078e-07 | 1.2036e-06 | 4.7047e-07 | 0 | 0 | 0.00194 | 9.0275e-05 | 0 | 0 | 0.00423 | 0.00013 | 0 | 0 | 0.00095 | 0.01708 | 0.03612 | 0.00121 | 0.00011 | 0 | 0.0047833 | 0.013933 | 0.0031927 | 1.55e-07 | 0.00039521 | #N/A | #N/A | #N/A | #N/A | 3.659e-07 | 7.9026e-06 | 0.0079076 | #N/A | #N/A | #N/A | 1.3378e-05 | 8.3753e-06 | 4.3769e-06 | 0 |  |  | 0 |  | 0.000473 | 8.3188e-05 | 0.00346 | 0.00316 | 0.00447 | 0.00010341 | 0.00285 | 0 | 2.2e-07 | 0.00417 | 0.0021207 | 0.0062907
WS | Consequential | A2 | A2ConsequentialWS | EI water use, AWARE | m3 |  |  |  | 0.02959 | 0.02959 | 7.6588e-07 | 1.8545e-06 | 6.4493e-07 | 0 | 0 | 0.04669 | 0.00542 | 0 | 0 | 0.96031 | 0.01826 | 0 | 0 | 0.21862 | 5.2463 | 0.14224 | 0.01357 | 0.01545 | 0 | 0.03374 | 0.02959 | 0.022898 | 0.04306 | 0.014141 | #N/A | #N/A | #N/A | #N/A | 0.01421 | 0.012934 | -1.2973 | #N/A | #N/A | #N/A | 0.012946 | 1.7786e-05 | 9.2951e-06 | 0 |  |  | 0 |  | 0.000817 | 0.00184 | 0.03374 | 0.02959 | 0.00654 | 0.0001513 | 0.02234 | 0 | 3.8e-07 | 0.94187 | 0.0036631 | 0.94553
CRU | Consequential | A2 | A2ConsequentialCRU | output flows - components for reuse | kg CRU |  |  |  | 0 | 0 | 0 | 0 | 0 | 0 | 0 | 0 | 0 | 0 | 0 | 0 | 0 | 0 | 0 | 0 | 0 | 0 | 0 | 0 | 0 | 0 | 0 | 0 | 0 | 2.6264e-05 | #N/A | #N/A | #N/A | #N/A | 2.6264e-05 | 2.6264e-05 | 0 | #N/A | #N/A | #N/A | 0 | 0 | 0 | 0 |  |  | 0 |  | 0 | 0 | 0 | 0 | 0 | 0 | 0 | 0 | 0 | 0 | 0 | 0
EE | Consequential | A2 | A2ConsequentialEE | output flows - exported energy | MJ EE |  |  |  | 0 | 0 | 0 | 0 | 0 | 0 | 0 | 0 | 0 | 0 | 0 | 0 | 0 | 0 | 0 | 0 | 0 | 0 | 0 | 0 | 0 | 0 | 0 | 0 | 0 | 2.6264e-05 | #N/A | #N/A | #N/A | #N/A | 2.6264e-05 | 2.6264e-05 | 0 | #N/A | #N/A | #N/A | 0 | 0 | 0 | 0 |  |  | 0 |  | 0 | 0 | 0 | 0 | 0 | 0 | 0 | 0 | 0 | 0 | 0 | 0
MER | Consequential | A2 | A2ConsequentialMER | output flows - materials for energy recovery | kg MER |  |  |  | 0 | 0 | 0 | 0 | 0 | 0 | 0 | 0 | 0 | 0 | 0 | 0 | 0 | 0 | 0 | 0 | 0 | 0 | 0 | 0 | 0 | 0 | 0 | 0 | 0 | 0 | #N/A | #N/A | #N/A | #N/A | 0 | 0 | 0 | #N/A | #N/A | #N/A | 0 | 0 | 0 | 0 |  |  | 0 |  | 0 | 0 | 0 | 0 | 0 | 0 | 0 | 0 | 0 | 0 | 0 | 0
MFR | Consequential | A2 | A2ConsequentialMFR | output flows - materials for recycling | kg MFR |  |  |  | 0 | 0 | 0 | 0 | 0 | 0 | 0 | 0 | 0 | 0 | 0 | 0 | 0 | 0 | 0 | 0 | 0 | 0 | 0 | 0 | 0 | 0 | 0 | 0 | 0 | 0 | #N/A | #N/A | #N/A | #N/A | 0 | 0 | 0 | #N/A | #N/A | #N/A | 0 | 0 | 0 | 0 |  |  | 0 |  | 0 | 0 | 0 | 0 | 0 | 0 | 0 | 0 | 0 | 0 | 0 | 0
PENRT | Consequential | A2 | A2ConsequentialPENRT | resources - energy, non-renewable - PENRT | MJ-Eq |  |  |  | 48.8503 | 48.8503 | 0.0012644 | 0.0030616 | 0.0010647 | 0 | 0 | 30.3802 | 0.18366 | 0 | 0 | 44.7234 | 0.34598 | 0 | 0 | 9.8441 | 104.4806 | 27.6178 | 0.82079 | 0.26678 | 0 | 49.4705 | 48.8503 | 45.5097 | 0.00138 | 5.5599 | 3.4137 | 3.5037 | 2.7383 | 3.1929 | 0.053691 | 0.08647 | 66.229 | 0 | 0.021566 | 0.075869 | 0.051767 | 0.034647 | 0.035718 | 0 |  |  | 0 |  | 0.26262 | 1.4487 | 49.4705 | 48.8503 | 3.4375 | 0.079525 | 45.1587 | 0 | 0.00012215 | 44.3059 | 1.1775 | 45.4834
PERT | Consequential | A2 | A2ConsequentialPERT | resources - energy, renewable - PERT | MJ-Eq |  |  |  | 0.25233 | 0.25233 | 6.5311e-06 | 1.5814e-05 | 5.4997e-06 | 0 | 0 | 0.19597 | 0.01241 | 0 | 0 | 2.0931 | 0.03139 | 0 | 0 | 0.48581 | 4.0032 | 0.27244 | 0.02353 | 0.02508 | 0 | 0.25145 | 0.25233 | 0.23922 | 0.0012 | 0.034231 | 0.055186 | -0.037052 | 0.044141 | 0.046471 | 0.000396 | 0.0083495 | -5.329 | 0 | 0.0001114 | 0.093378 | 0.0062776 | 0.0066545 | 0.025154 | 0 |  |  | 0 |  | 0.0026445 | 0.01411 | 0.25145 | 0.25233 | 0.0199 | 0.00046038 | 0.23673 | 0 | 1.23e-06 | 2.1391 | 0.011857 | 2.151
FW | Consequential | A2 | A2ConsequentialFW | resources - net use of fresh water - FW | m3FW |  |  |  | 0.00071 | 0.00071 | 1.8377e-08 | 4.4498e-08 | 1.5475e-08 | 0 | 0 | 0.00151 | 0.00013 | 0 | 0 | 0.02245 | 0.00063 | 0 | 0 | 0.00512 | 0.12219 | 0.00333 | 0.00033 | 0.00037 | 0 | 0.00082 | 0.00071 | 0.00054351 | 0.001 | 0.00035608 | #N/A | #N/A | #N/A | #N/A | 0.00035626 | 0.00032665 | -0.030079 | #N/A | #N/A | #N/A | 0.00030068 | 4.2678e-07 | 2.2303e-07 | 0 |  |  | 0 |  | 1.9816e-05 | 4.3864e-05 | 0.00082 | 0.00071 | 0.00017 | 3.9329e-06 | 0.00053 | 0 | 9.2165e-09 | 0.02202 | 8.8844e-05 | 0.022109
SM | Consequential | A2 | A2ConsequentialSM | resources - use of secondary materials - SM | kgSM |  |  |  | 0 | 0 | 0 | 0 | 0 | 0 | 0 | 0 | 0 | 0 | 0 | 0 | 0 | 0 | 0 | 0 | 0 | 0 | 0 | 0 | 0 | 0 | 0 | 0 | 0 | 3.1475e-07 | #N/A | #N/A | #N/A | #N/A | 3.1475e-07 | 3.1475e-07 | 0 | #N/A | #N/A | #N/A | 0 | 0 | 0 | 0 |  |  | 0 |  | 0 | 0 | 0 | 0 | 0 | 0 | 0 | 0 | 0 | 0 | 0 | 0
NRSF | Consequential | A2 | A2ConsequentialNRSF | resources -use of non-renewable secondary fuels - NRSF | MJSF |  |  |  | 0 | 0 | 0 | 0 | 0 | 0 | 0 | 0 | 0 | 0 | 0 | 0 | 0 | 0 | 0 | 0 | 0 | 0 | 0 | 0 | 0 | 0 | 0 | 0 | 0 | 0 | #N/A | #N/A | #N/A | #N/A | 0 | 0 | 0 | #N/A | #N/A | #N/A | 0 | 0 | 0 | 0 |  |  | 0 |  | 0 | 0 | 0 | 0 | 0 | 0 | 0 | 0 | 0 | 0 | 0 | 0
RSF | Consequential | A2 | A2ConsequentialRSF | resources -use of renewable secondary fuels - RSF | MJSF |  |  |  | 0 | 0 | 0 | 0 | 0 | 0 | 0 | 0 | 0 | 0 | 0 | 0 | 0 | 0 | 0 | 0 | 0 | 0 | 0 | 0 | 0 | 0 | 0 | 0 | 0 | 3.1475e-07 | #N/A | #N/A | #N/A | #N/A | 3.1475e-07 | 3.1475e-07 | 0 | #N/A | #N/A | #N/A | 0 | 0 | 0 | 0 |  |  | 0 |  | 0 | 0 | 0 | 0 | 0 | 0 | 0 | 0 | 0 | 0 | 0 | 0
HWD | Consequential | A2 | A2ConsequentialHWD | waste - hazardous, disposed - HW | kgHW |  |  |  | 0 | 0 | 0 | 0 | 0 | 0 | 0 | 0 | 0 | 0 | 0 | 0 | 0 | 0 | 0 | 0 | 0 | 0 | 0 | 0 | 0 | 0 | 0 | 0 | 0 | 0 | #N/A | #N/A | #N/A | #N/A | 0 | 0 | 0 | #N/A | #N/A | #N/A | 0 | 0 | 0 | 0 |  |  | 0 |  | 0 | 0 | 0 | 0 | 0 | 0 | 0 | 0 | 0 | 0 | 0 | 0
NHWD | Consequential | A2 | A2ConsequentialNHWD | waste - non-hazardous, disposed -NHW | kgW |  |  |  | 0 | 0 | 0 | 0 | 0 | 0 | 0 | 0 | 0 | 0 | 0 | 0 | 0 | 0 | 0 | 0 | 0 | 0 | 0 | 0 | 0 | 0 | 0 | 0 | 0 | 0 | #N/A | #N/A | #N/A | #N/A | 0 | 0 | 0 | #N/A | #N/A | #N/A | 0 | 0 | 0 | 0 |  |  | 0 |  | 0 | 0 | 0 | 0 | 0 | 0 | 0 | 0 | 0 | 0 | 0 | 0
RWD | Consequential | A2 | A2ConsequentialRWD | waste - radioactive, disposed - RW | kgRW |  |  |  | 0 | 0 | 0 | 0 | 0 | 0 | 0 | 0 | 0 | 0 | 0 | 0 | 0 | 0 | 0 | 0 | 0 | 0 | 0 | 0 | 0 | 0 | 0 | 0 | 0 | 3.1475e-07 | #N/A | #N/A | #N/A | #N/A | 3.1475e-07 | 3.1475e-07 | 0 | #N/A | #N/A | #N/A | 0 | 0 | 0 | 0 |  |  | 0 |  | 0 | 0 | 0 | 0 | 0 | 0 | 0 | 0 | 0 | 0 | 0 | 0
Tox_fw | Consequential | A2 | A2ConsequentialTox_fw | Ecotoxicity, freshwater | CTUe |  |  |  | 0.19468 | 0.19468 | 5.0389e-06 | 1.2201e-05 | 4.2431e-06 | 0 | 0 | 0.14762 | 0.00629 | 0 | 0 | 0.32381 | 0.01201 | 0 | 0 | 0.07137 | 0.66005 | 0.1757 | 0.00909 | 0.00598 | 0 | 0.23081 | 0.19468 | 0.17089 | 1.17e-05 | 0.020674 | #N/A | #N/A | #N/A | #N/A | 4.1758e-06 | 0.00010919 | 8.114 | #N/A | #N/A | #N/A | 0.00018978 | 0.00011702 | 6.1155e-05 | 0 |  |  | 0 |  | 0.002838 | 0.002 | 0.23081 | 0.19468 | 0.02158 | 0.00049925 | 0.16855 | 0 | 1.32e-06 | 0.31992 | 0.012724 | 0.33264
Tox_canc | Consequential | A2 | A2ConsequentialTox_canc | Human toxicity, cancer effects | CTUh |  |  |  | 2.3392e-10 | 2.3351e-10 | 6.0564e-15 | 1.4666e-14 | 5.0996e-15 | 0 | 0 | 1.4596e-10 | 3.6574e-11 | 0 | 0 | 6.127e-10 | 5.7457e-11 | 0 | 0 | 1.4132e-10 | 1.2599e-09 | 2.1689e-10 | 2.5691e-11 | 2.6896e-11 | 0 | 2.9854e-10 | 2.3392e-10 | 2.1092e-10 | 4.37e-14 | 3.1478e-07 | #N/A | #N/A | #N/A | #N/A | 3.1475e-07 | 3.1475e-07 | 7.0642e-10 | #N/A | #N/A | #N/A | 2.3693e-13 | 1.4061e-13 | 7.3481e-14 | 0 |  |  | 0 |  | 1.4266e-11 | 1.2948e-11 | 2.9472e-10 | 2.3325e-10 | 3.5397e-11 | 8.1891e-13 | 2.024e-10 | 0 | 6.6352e-15 | 6.0338e-10 | 6.3962e-11 | 6.6734e-10
Tox_non_canc | Consequential | A2 | A2ConsequentialTox_non_canc | Human toxicity, non-cancer effects | CTUh |  |  |  | 7.2315e-09 | 1.3138e-08 | 2.5666e-13 | 5.9441e-13 | 2.1313e-13 | 0 | 0 | 3.7222e-09 | 8.8186e-10 | 0 | 0 | 3.5949e-08 | 5.7089e-10 | 0 | 0 | 7.237e-09 | 6.8963e-08 | 8.0154e-09 | 5.0589e-10 | 4.2747e-10 | 0 | 1.9931e-08 | 7.2315e-09 | 4.9474e-09 | 1.47e-12 | 3.1535e-07 | #N/A | #N/A | #N/A | #N/A | 3.1475e-07 | 3.1476e-07 | -6.2282e-09 | #N/A | #N/A | #N/A | 7.3602e-12 | 4.3468e-12 | 2.2716e-12 | 0 |  |  | 0 |  | 1.0766e-10 | 4.2368e-10 | 9.2704e-09 | 6.7136e-09 | 2.1797e-09 | 5.0427e-11 | 4.8482e-09 | 0 | 5.0074e-14 | 3.2175e-08 | 4.827e-10 | 3.2657e-08
IR | Consequential | A2 | A2ConsequentialIR | Ionising radiation, HH | kBq U-235 eq |  |  |  | 0.21685 | 0.21685 | 5.6127e-06 | 1.3591e-05 | 4.7264e-06 | 0 | 0 | 0.13396 | 0.00026 | 0 | 0 | 0.12644 | 0.00086 | 0 | 0 | 0.02724 | 0.01851 | 0.10936 | 0.0031 | 0.00108 | 0 | 0.21882 | 0.21685 | 0.20202 | 1.98e-07 | 0.024425 | #N/A | #N/A | #N/A | #N/A | 6.534e-08 | 0.00011743 | 0.28376 | #N/A | #N/A | #N/A | 0.00020755 | 0.00013035 | 6.8119e-05 | 0 |  |  | 0 |  | 0.001075 | 0.00076 | 0.21882 | 0.21685 | 0.01566 | 0.00036229 | 0.20051 | 0 | 5e-07 | 0.12154 | 0.0048198 | 0.12636
LU | Consequential | A2 | A2ConsequentialLU | Land use | Pt |  |  |  | 0.53034 | 0.53034 | 1.3727e-05 | 3.3238e-05 | 1.1559e-05 | 0 | 0 | 0.58789 | 0.34868 | 0 | 0 | 1.6543 | 0.20067 | 0 | 0 | 0.41563 | 2.7583 | 0.57964 | 0.16419 | 0.23425 | 0 | 0.56373 | 0.53034 | 0.47444 | 4.36e-05 | 0.057391 | #N/A | #N/A | #N/A | #N/A | 1.4388e-05 | 0.00030012 | -4.1751 | #N/A | #N/A | #N/A | 0.00052052 | 0.00031878 | 0.0001666 | 0 |  |  | 0 |  | 0.0087075 | 0.0147 | 0.56373 | 0.53034 | 0.08682 | 0.0020086 | 0.46755 | 0 | 4.05e-06 | 1.5986 | 0.039041 | 1.6377
PM | Consequential | A2 | A2ConsequentialPM | Particulate matter, HH | disease inc. |  |  |  | 5.0186e-08 | 2.0914e-07 | 2.2464e-12 | 5.1e-12 | 1.8651e-12 | 0 | 0 | 1.6926e-08 | 1.5975e-09 | 0 | 0 | 4.4247e-08 | 1.5399e-09 | 0 | 0 | 1.0158e-08 | 5.3911e-07 | 1.9627e-08 | 1.4725e-09 | 1.5252e-09 | 0 | 5.9552e-08 | 5.0186e-08 | 2.4929e-08 | 1.6e-12 | 3.0341e-09 | #N/A | #N/A | #N/A | #N/A | 5.28e-13 | 2.7642e-11 | -1.3614e-08 | #N/A | #N/A | #N/A | 4.8499e-11 | 3.0166e-11 | 1.5765e-11 | 0 |  |  | 0 |  | 6.2959e-10 | 3.9712e-10 | 4.0574e-08 | 2.6707e-08 | 5.1473e-09 | 1.1908e-10 | 2.4225e-08 | 0 | 2.9283e-13 | 4.3711e-08 | 2.8228e-09 | 4.6534e-08
PM2.5 | Attributional | A2 | A2AttributionalPM2.5 | Particulate matter, 2.5 | kg |  |  |  | 0.00018215 | 0.00018215 | 4.7146e-09 | 1.1416e-08 | 3.97e-09 | 0 | 0 | 0 | 0 | 0 | 0 | 0 | 0 | 0 | 0 | 0 | 0 | 0 | 0 | 0 | 0 | 9.0862e-05 | 0.00018215 | 0.00016555 | 0 | 0 | 0 | 0 | 0 | 0 | 0 | 0 | 0 | 0 | 0 | 0 | 1.7468e-07 | 1.0989e-07 | 5.7619e-08 | 0.00016117 | 0 | 0 | 0 | 0 | 0 | 0 | 9.0862e-05 | 0.00018215 | 0 | 0 | 0.00016476 | 4e-10 | 0 | 0 | 0 | 0
PM2.5 | Consequential | A2 | A2ConsequentialPM2.5 | Particulate matter, 2.5 | kg |  |  |  | 0.00028882 | 0.00028882 | 7.4756e-09 | 1.8102e-08 | 6.2951e-09 | 0 | 0 | 0 | 0 | 0 | 0 | 0 | 0 | 0 | 0 | 0 | 0 | 0 | 0 | 0 | 0 | 0.00032806 | 0.00028882 | 0.00026305 | 0 | 0 | 0 | 0 | 0 | 0 | 0 | 0 | 0 | 0 | 0 | 0 | 2.7675e-07 | 1.7401e-07 | #N/A | 0.0003605 | 0 | 0 | 0 | 0 | 0 | 0 | 0.00032806 | 0.00028882 | 0 | 0 | 0.00026179 | 4e-10 | 0 | 0 | 0 | 0

## Dynamic Materials (hidden)
| Chip Seal | 0.88 | 0 | 0 | 0.12 | 0 | 0 | 0 | 0 | Chip Seal | Asphalt (SMA) | Asphalt (EMOGPA) | Asphalt (AC) | Asphalt (OGPA) | Slurry | Concrete |  | Epoxy Modified Bitumen | phenolic resin | epichlorohydrin | bisphenol A | Bitumen | Asphalt plant fuel and process temperature |  | Liquid Fuel - Hot | Liquid Fuel - Warm | Gas - Hot | Gas - Warm | Selected Asphalt Plant Emissions
| Asphalt (SMA) | 0.535 | 0 | 0.4 | 0.065 | 0 | 0 | 0 | 0 | SUM | [6 empty] | Percetage composition |  | 0.073 | 0.427 | 0.427 | 0.073 | Diesel Combustion | (kg/kg) | 0.0069708 | 0.0059492 | 0.0001601 | 0.0001601
| Asphalt (EMOGPA) | 0.94 | 0 | 0 | 0.045 | 0 | 0 | 0 | 0.015 | 1535.2 | 1472.9 | 1569.5281 | 1573 | 1567.6 | 1294.8 | 1636.8 | Density | 1188.54 | 1300 | 1180 | 1200 | 1060 | Natural Gas Combusted | (MJ/kg) | 0 | 0 | 0.27248 | 0.23161
| Asphalt (AC) | 0.95 | 0 | 0 | 0.05 | 0 | 0 | 0 | 0 | [13 empty] | Electricity (MJ/kg) | (MJ/kg) | 0.031954 | 0.04952 | 0.031954 | 0.031954
| Asphalt (OGPA) | 0.94 | 0 | 0 | 0.06 | 0 | 0 | 0 | 0
| Slurry | 0 | 0 | 0 | 0 | 0.67 | 0.33 | 0 | 0
| Concrete | 0.5 | 0 | 0.2 | 0 | 0.12 | 0.15 | 0.03 | 0
| Aggregate (Hard Rock) | Aggregate (Alluvial) | Aggregate (Dredged) | Bitumen | Cement | Water | Steel Reinforcing (Rebar) | Epoxy Modified Bitumen
| 1600 | 1600 | 1370 | 1060 | 1440 | 1000 | 8000 | 1188.54
| Aggregate (Hard Rock) | Aggregate (Alluvial) | Aggregate (Dredged) | Bitumen | Cement | Water | Steel Reinforcing (Rebar) | Epoxy Modified Bitumen
A1AttributionalAP | 1.4709e-05 | 1.099e-05 | 1.8959e-05 | 0.0048501 | 0.000823 | 2.17e-07 | 0.0399 | 0.010647 |  | 0.05374 | 0.053475 | 0.053536 | 0.053401 | 0.053449 | 0.053696 | 0.054452 |  | 0.010647 | 0.01452 | 0.00138 | 0.02026 | 0.00475 | AP | Attributional | 9.6385e-05 | 9.2642e-05 | 4.0619e-05 | 3.7044e-05 | 9.6385e-05
A1AttributionalADPE | 2.2043e-09 | 1.7665e-09 | 4.2508e-09 | 1.1048e-06 | 9.99e-09 | 3.67e-10 | 3.97e-07 | 5.8353e-05 |  | 1.359e-07 | 7.6081e-08 | 9.2848e-07 | 5.8725e-08 | 6.975e-08 | 8.2072e-09 | 1.6509e-08 |  | 5.8353e-05 | 5.005e-05 | 7.552e-06 | 0.00012 | 3.22e-06 | ADPE | Attributional | 1.2663e-08 | 1.3422e-08 | 5.1306e-08 | 4.4204e-08 | 1.2663e-08
A1AttributionalADPF | 0.0514 | 0.034529 | 0.03543 | 45.444 | 2.86 | 0.00062 | 49.1 | 58.5333 |  | 5.5517 | 3.0487 | 3.0244 | 2.3742 | 2.8281 | 1.9695 | 1.9022 |  | 58.5333 | 97.5403 | 5.6611 | 106.7292 | 46.8792 | ADPF | Attributional | 0.35956 | 0.32052 | 0.42045 | 0.3615 | 0.35956
A1AttributionalEP | 3.043e-06 | 2.2812e-06 | 4.1186e-06 | 0.00056805 | 0.000207 | 1.43e-07 | 0.00198 | 0.0035733 |  | 7.5141e-05 | 4.4496e-05 | 8.632e-05 | 3.5591e-05 | 4.1241e-05 | 0.00014303 | 9.0904e-05 |  | 0.0035733 | 0.00563 | 0.00046 | 0.00684 | 0.00062 | EP | Attributional | 1.9576e-05 | 1.9006e-05 | 9.6467e-06 | 8.7511e-06 | 1.9576e-05
A1AttributionalGWP | 0.0038626 | 0.0026071 | 0.0027549 | 0.42332 | 0.732 | 4.3e-05 | 3.9 | 2.3465 |  | 0.058164 | 0.034651 | 0.061844 | 0.028802 | 0.032997 | 0.49442 | 0.2113 |  | 2.3465 | 3.4776 | 0.34547 | 4.4691 | 0.50399 | GWP | Attributional | 0.026961 | 0.024104 | 0.024912 | 0.021498 | 0.026961
A1AttributionalODP | 6.2128e-10 | 3.8981e-10 | 2.1638e-10 | 5.9879e-07 | 5.23e-15 | 1.17e-11 | 2.49e-12 | 3.4546e-07 |  | 7.2402e-08 | 3.9341e-08 | 3.2712e-08 | 3.053e-08 | 3.6512e-08 | 3.8645e-12 | 3.5575e-10 |  | 3.4546e-07 | 1.4776e-07 | 1.4461e-07 | 5.3556e-07 | 6.06e-07 | ODP | Attributional | 4.4908e-09 | 3.8426e-09 | 2.6054e-09 | 2.2321e-09 | 4.4908e-09
A1AttributionalPOCP | -1.6941e-06 | -1.0143e-06 | -1.4852e-07 | 0.00016233 | 6.83e-05 | 8.87e-09 | 0.00193 | 0.0012539 |  | 1.7989e-05 | 9.5859e-06 | 2.4521e-05 | 6.5072e-06 | 8.1475e-06 | 4.5764e-05 | 6.5221e-05 |  | 0.0012539 | 0.00261 | 6.617e-05 | 0.00239 | 0.0002 | POCP | Attributional | -1.2659e-05 | -1.0504e-05 | 2.563e-06 | 2.198e-06 | -1.2659e-05
A1AttributionalCFU | 0 | 0 | 0 | 0 | 2.71e-05 | 0 | 0 | 0 |  | 0.053145 | 0.053145 | 0.053145 | 0.053145 | 0.053145 | 0.053163 | 0.053148 |  | 0 | 0 | 0 | 0 | 0 | CFU | Attributional | #N/A | #N/A | #N/A | #N/A | #N/A
A1AttributionalEE | 0 | 0 | 0 | 0 | 0 | 0 | 0 | 0 |  | 0.053145 | 0.053145 | 0.053145 | 0.053145 | 0.053145 | 0.053145 | 0.053145 |  | 0 | 0 | 0 | 0 | 0 | EE | Attributional | #N/A | #N/A | #N/A | #N/A | #N/A
A1AttributionalMER | 0 | 0 | 0 | 0 | 0 | 0 | 0 | 0 |  | 0 | 0 | 0 | 0 | 0 | 0 | 0 |  | 0 | 0 | 0 | 0 | 0 | MER | Attributional | #N/A | #N/A | #N/A | #N/A | #N/A
A1AttributionalMFR | 0 | 0 | 0 | 0 | 0 | 0 | 0 | 0 |  | 0 | 0 | 0 | 0 | 0 | 0 | 0 |  | 0 | 0 | 0 | 0 | 0 | MFR | Attributional | #N/A | #N/A | #N/A | #N/A | #N/A
A1AttributionalPENRT | 0.051945 | 0.034618 | 0.035555 | 45.5457 | 2.86 | 0.00202 | 49.4 | 61.206 |  | 5.5112 | 3.0025 | 3.0165 | 2.3266 | 2.7816 | 1.9169 | 1.8586 |  | 61.206 | 101.3114 | 5.994 | 111.9896 | 47.0037 | PENRT | Attributional | 0.36041 | 0.32131 | 0.42399 | 0.36452 | 0.36041
A1AttributionalPERT | 0.0060568 | 0.0064999 | 0.024873 | 0.09039 | 0.698 | 0.00114 | 6.83 | 1.6143 |  | 0.016177 | 0.019065 | 0.033976 | 0.010273 | 0.011117 | 0.46804 | 0.29683 |  | 1.6143 | 2.1499 | 0.29895 | 3.0949 | 0.11283 | PERT | Attributional | 0.024894 | 0.038118 | 0.027661 | 0.027149 | 0.024894
A1AttributionalFW | 0.0026975 | 0.00027171 | 0.000142 | 0.42016 | 0.00201 | 0.00755 | 0.0454 | 6.8554 |  | 0.052798 | 0.028815 | 0.12428 | 0.023575 | 0.02775 | 0.0038425 | 0.0041172 |  | 6.8554 | 9.2211 | 1.4612 | 12.931 | 0.50472 | FW | Attributional | #N/A | #N/A | #N/A | #N/A | #N/A
A1AttributionalSM | 0 | 0 | 0 | 0 | 0.00925 | 0 | 0 | 0 |  | 0 | 0 | 0 | 0 | 0 | 0.0061975 | 0.00111 |  | 0 | 0 | 0 | 0 | 0 | SM | Attributional | #N/A | #N/A | #N/A | #N/A | #N/A
A1AttributionalNRSF | 0 | 0 | 0 | 0 | 0 | 0 | 5e-11 | 0 |  | 0 | 0 | 0 | 0 | 0 | 0 | 1.5e-12 |  | 0 | 0 | 0 | 0 | 0 | NRSF | Attributional | #N/A | #N/A | #N/A | #N/A | #N/A
A1AttributionalRSF | 0 | 0 | 0 | 0 | 0.714 | 0 | 4.22e-12 | 0 |  | 0 | 0 | 0 | 0 | 0 | 0.47838 | 0.08568 |  | 0 | 0 | 0 | 0 | 0 | RSF | Attributional | #N/A | #N/A | #N/A | #N/A | #N/A
A1AttributionalHWD | 0 | 0 | 0 | 0 | 1.25e-09 | 0 | 2.38e-08 | 0 |  | 0.0039663 | 0.0039663 | 0.0039663 | 0.0039663 | 0.0039663 | 0.0039663 | 0.0039663 |  | 0 | 0 | 0 | 0 | 0 | HWD | Attributional | #N/A | #N/A | #N/A | #N/A | #N/A
A1AttributionalNHWD | 0 | 0 | 0 | 0 | 0.00013 | 0 | 0.272 | 0 |  | 0 | 0 | 0 | 0 | 0 | 8.71e-05 | 0.0081756 |  | 0 | 0 | 0 | 0 | 0 | NHWD | Attributional | #N/A | #N/A | #N/A | #N/A | #N/A
A1AttributionalRWD | 0 | 0 | 0 | 0 | 4.58e-07 | 0 | 0.000114 | 0 |  | 0 | 0 | 0 | 0 | 0 | 3.0686e-07 | 3.475e-06 |  | 0 | 0 | 0 | 0 | 0 | RWD | Attributional | #N/A | #N/A | #N/A | #N/A | #N/A
A2AttributionalAP | 1.8609e-05 | 1.3432e-05 | 2.0236e-05 | 0.0056587 | 0.000823 | 2.58e-07 | 0 | 0.012314 |  | 0.00069542 | 0.00038587 | 0.00045684 | 0.00030061 | 0.00035701 | 0.0005515 | 0.00011215 |  | 0.012314 | 0.01684 | 0.00158 | 0.02344 | 0.00549 | AP | Attributional | 0.00012471 | 0.00011681 | 4.4682e-05 | 4.0595e-05 | 0.00012471
A2AttributionalGWP_bio | 1.5903e-06 | 5.1093e-07 | 2.6701e-07 | 0.00088788 | 0 | 2.59e-06 | 0 | -0.0083561 |  | 0.00010795 | 5.867e-05 | -8.3891e-05 | 4.5905e-05 | 5.4768e-05 | 8.547e-07 | 1.2371e-06 |  | -0.0083561 | -0.01617 | 0.0001 | -0.01698 | 0.00044 | GWP_bio | Attributional | #N/A | #N/A | #N/A | #N/A | #N/A
A2AttributionalGWP_foss | 0.0035161 | 0.0022007 | 0.0011501 | 0.44003 | 0 | 4.35e-05 | 0 | 2.5014 |  | 0.055898 | 0.030943 | 0.060627 | 0.025342 | 0.029707 | 1.4355e-05 | 0.0019946 |  | 2.5014 | 3.7466 | 0.3575 | 4.7705 | 0.52332 | GWP_foss | Attributional | #N/A | #N/A | #N/A | #N/A | #N/A
A2AttributionalGWP_LUC | 1.4395e-07 | 7.2131e-08 | 3.7696e-08 | 0.0001178 | 0 | 9.71e-08 | 0 | 0.0016592 |  | 1.4262e-05 | 7.7488e-06 | 3.0324e-05 | 6.0266e-06 | 7.2031e-06 | 3.2043e-08 | 9.4079e-08 |  | 0.0016592 | 0.00236 | 0.00032 | 0.00314 | 0.00013 | GWP_LUC | Attributional | #N/A | #N/A | #N/A | #N/A | #N/A
A2AttributionalGWP | 0.0038825 | 0.002619 | 0.0027611 | 0.44105 | 0.732 | 4.62e-05 | 0 | 2.4947 |  | 0.056343 | 0.03185 | 0.060918 | 0.025741 | 0.030113 | 0.49046 | 0.09034 |  | 2.4947 | 3.7329 | 0.35795 | 4.7568 | 0.5239 | GWP | Attributional | 0.027099 | 0.024222 | 0.026032 | 0.022451 | 0.027099
A2AttributionalADPE | 2.2043e-09 | 1.7665e-09 | 4.2508e-09 | 1.1048e-06 | 9.99e-09 | 3.67e-10 | 0 | 5.8353e-05 |  | 1.3451e-07 | 7.4689e-08 | 9.2709e-07 | 5.7332e-08 | 6.8357e-08 | 6.8144e-09 | 3.2062e-09 |  | 5.8353e-05 | 5.005e-05 | 7.552e-06 | 0.00012 | 3.22e-06 | ADPE | Attributional | 1.2663e-08 | 1.3422e-08 | 5.1306e-08 | 4.4204e-08 | 1.2663e-08
A2AttributionalADPF | 0.046847 | 0.029313 | 0.015319 | 45.444 | 2.86 | 0.00062 | 0 | 58.5333 |  | 5.4945 | 2.9851 | 2.967 | 2.3167 | 2.7707 | 1.9164 | 0.36978 |  | 58.5333 | 97.5403 | 5.6611 | 106.7292 | 46.8792 | ADPF | Attributional | #N/A | #N/A | #N/A | #N/A | #N/A
A2AttributionalEP_fw | 4.4642e-08 | 2.0581e-08 | 1.0756e-08 | 2.9504e-05 | 0.000207 | 3.96e-08 | 0 | 0.00079589 |  | 3.5798e-06 | 1.9459e-06 | 1.3308e-05 | 1.5176e-06 | 1.8122e-06 | 0.0001387 | 2.487e-05 |  | 0.00079589 | 0.00126 | 0.00011 | 0.00153 | 4.97e-05 | EP_fw | Attributional | #N/A | #N/A | #N/A | #N/A | #N/A
A2AttributionalEP_marine | 5.6722e-06 | 3.5535e-06 | 1.857e-06 | 0.00075179 | 0 | 5.24e-08 | 0 | 0.0022138 |  | 9.5206e-05 | 5.2644e-05 | 7.2369e-05 | 4.2978e-05 | 5.0439e-05 | 1.7292e-08 | 3.2153e-06 |  | 0.0022138 | 0.00307 | 0.0003 | 0.00424 | 0.0007 | EP_marine | Attributional | #N/A | #N/A | #N/A | #N/A | #N/A
A2AttributionalEP_terr | 6.2294e-05 | 3.9031e-05 | 2.0398e-05 | 0.0081612 | 0 | 5.45e-07 | 0 | 0.022274 |  | 0.0010342 | 0.00057196 | 0.00075993 | 0.00046724 | 0.00054823 | 1.7985e-07 | 3.5308e-05 |  | 0.022274 | 0.032 | 0.00306 | 0.04234 | 0.00757 | EP_terr | Attributional | #N/A | #N/A | #N/A | #N/A | #N/A
A2AttributionalODP | 7.8336e-10 | 4.9227e-10 | 2.6993e-10 | 7.5774e-07 | 5.23e-15 | 8.28e-12 | 0 | 2.8845e-07 |  | 9.1618e-08 | 4.978e-08 | 3.9161e-08 | 3.8631e-08 | 4.6201e-08 | 2.7359e-12 | 4.4691e-10 |  | 2.8845e-07 | 1.6594e-07 | 9.4326e-08 | 4.2169e-07 | 7.67e-07 | ODP | Attributional | 5.6791e-09 | 4.8567e-09 | 3.4635e-09 | 2.9657e-09 | 5.6791e-09
A2AttributionalPOFP | 1.336e-05 | 8.3693e-06 | 4.3738e-06 | 0.0031726 | 0 | 1.27e-07 | 0 | 0.014196 |  | 0.00039248 | 0.00021512 | 0.00036827 | 0.00017132 | 0.00020292 | 4.191e-08 | 7.574e-06 |  | 0.014196 | 0.01726 | 0.00089 | 0.02862 | 0.00459 | POFP | Attributional | #N/A | #N/A | #N/A | #N/A | #N/A
A2AttributionalWS | 0.012949 | 7.9464e-06 | 4.1528e-06 | 0.0077527 | 0 | 0.04312 | 0 | 1.2986 |  | 0.012325 | 0.0074331 | 0.032 | 0.012689 | 0.012637 | 0.01423 | 0.012943 |  | 1.2986 | 1.9853 | 0.18904 | 2.5043 | 0.05004 | WS | Attributional | #N/A | #N/A | #N/A | #N/A | #N/A
A2AttributionalCRU | 0 | 0 | 0 | 0 | 0 | 0 | 0 | 0 |  | 0 | 0 | 0 | 0 | 0 | 0 | 0 |  | 0 | 0 | 0 | 0 | 0 | CRU | Attributional | #N/A | #N/A | #N/A | #N/A | #N/A
A2AttributionalEE | 0 | 0 | 0 | 0 | 0 | 0 | 0 | 0 |  | 0 | 0 | 0 | 0 | 0 | 0 | 0 |  | 0 | 0 | 0 | 0 | 0 | EE | Attributional | #N/A | #N/A | #N/A | #N/A | #N/A
A2AttributionalMER | 0 | 0 | 0 | 0 | 0 | 0 | 0 | 0 |  | 0 | 0 | 0 | 0 | 0 | 0 | 0 |  | 0 | 0 | 0 | 0 | 0 | MER | Attributional | #N/A | #N/A | #N/A | #N/A | #N/A
A2AttributionalMFR | 0 | 0 | 0 | 0 | 0 | 0 | 0 | 0 |  | 0 | 0 | 0 | 0 | 0 | 0 | 0 |  | 0 | 0 | 0 | 0 | 0 | MFR | Attributional | #N/A | #N/A | #N/A | #N/A | #N/A
A2AttributionalPENRT | 0.051945 | 0.034618 | 0.035555 | 45.5457 | 0 | 0.00202 | 0 | 61.206 |  | 5.5112 | 3.0025 | 3.0165 | 2.3266 | 2.7816 | 0.0006666 | 0.033387 |  | 61.206 | 101.3114 | 5.994 | 111.9896 | 47.0037 | PENRT | Attributional | 0.36041 | 0.32131 | 0.42399 | 0.36452 | 0.36041
A2AttributionalPERT | 0.0060568 | 0.0064999 | 0.024873 | 0.09039 | 0 | 0.00114 | 0 | 1.6143 |  | 0.016177 | 0.019065 | 0.033976 | 0.010273 | 0.011117 | 0.0003762 | 0.008174 |  | 1.6143 | 2.1499 | 0.29895 | 3.0949 | 0.11283 | PERT | Attributional | 0.024894 | 0.038118 | 0.027661 | 0.027149 | 0.024894
A2AttributionalFW | 0.00030032 | 1.9836e-07 | 1.0366e-07 | 0.00018884 | 0 | 0.001 | 0 | 0.030603 |  | 0.00028694 | 0.00017298 | 0.00074985 | 0.00029474 | 0.00029363 | 0.00033 | 0.00030018 |  | 0.030603 | 0.04679 | 0.00444 | 0.05903 | 0.00118 | FW | Attributional | #N/A | #N/A | #N/A | #N/A | #N/A
A2AttributionalSM | 0 | 0 | 0 | 0 | 0 | 0 | 0 | 0 |  | 0 | 0 | 0 | 0 | 0 | 0 | 0 |  | 0 | 0 | 0 | 0 | 0 | SM | Attributional | #N/A | #N/A | #N/A | #N/A | #N/A
A2AttributionalNRSF | 0 | 0 | 0 | 0 | 0 | 0 | 0 | 0 |  | 0 | 0 | 0 | 0 | 0 | 0 | 0 |  | 0 | 0 | 0 | 0 | 0 | NRSF | Attributional | #N/A | #N/A | #N/A | #N/A | #N/A
A2AttributionalRSF | 0 | 0 | 0 | 0 | 0 | 0 | 0 | 0 |  | 0 | 0 | 0 | 0 | 0 | 0 | 0 |  | 0 | 0 | 0 | 0 | 0 | RSF | Attributional | #N/A | #N/A | #N/A | #N/A | #N/A
A2AttributionalHWD | 0 | 0 | 0 | 0 | 0 | 0 | 0 | 0 |  | 0 | 0 | 0 | 0 | 0 | 0 | 0 |  | 0 | 0 | 0 | 0 | 0 | HWD | Attributional | #N/A | #N/A | #N/A | #N/A | #N/A
A2AttributionalNHWD | 0 | 0 | 0 | 0 | 0 | 0 | 0 | 0 |  | 0 | 0 | 0 | 0 | 0 | 0 | 0 |  | 0 | 0 | 0 | 0 | 0 | NHWD | Attributional | #N/A | #N/A | #N/A | #N/A | #N/A
A2AttributionalRWD | 0 | 0 | 0 | 0 | 0 | 0 | 0 | 0 |  | 0 | 0 | 0 | 0 | 0 | 0 | 0 |  | 0 | 0 | 0 | 0 | 0 | RWD | Attributional | #N/A | #N/A | #N/A | #N/A | #N/A
A2AttributionalTox_fw | 0.00017835 | 0.00011056 | 5.7778e-05 | 0.1691 | 0 | 7.86e-06 | 0 | 13.8874 |  | 0.020449 | 0.01111 | 0.21609 | 0.0086245 | 0.010314 | 2.5938e-06 | 0.00010191 |  | 13.8874 | 22.0377 | 0.04679 | 28.6771 | 0.18618 | Tox_fw | Attributional | #N/A | #N/A | #N/A | #N/A | #N/A
A2AttributionalTox_canc | 1.675e-13 | 1.001e-13 | 5.2312e-14 | 1.5254e-10 | 0 | 2.72e-14 | 0 | 6.1579e-09 |  | 1.8452e-11 | 1.0026e-11 | 9.939e-11 | 7.786e-12 | 9.3097e-12 | 8.976e-15 | 9.8292e-14 |  | 6.1579e-09 | 1.9961e-08 | 1.2309e-10 | 1.0849e-08 | 2.12e-10 | Tox_canc | Attributional | #N/A | #N/A | #N/A | #N/A | #N/A
A2AttributionalTox_non_canc | 7.5763e-12 | 4.2262e-12 | 2.2086e-12 | 5.8649e-09 | 0 | 2.83e-12 | 0 | 8.3692e-08 |  | 7.1046e-10 | 3.8616e-10 | 1.5264e-09 | 3.0044e-10 | 3.5902e-10 | 9.339e-13 | 4.6544e-12 |  | 8.3692e-08 | 1.1631e-07 | 1.4162e-08 | 1.6034e-07 | 9.42e-09 | Tox_non_canc | Attributional | #N/A | #N/A | #N/A | #N/A | #N/A
A2AttributionalIR | 0.00024062 | 0.00013401 | 7.0035e-05 | 0.20792 | 0 | 9.1e-05 | 0 | 0.14154 |  | 0.025163 | 0.013672 | 0.011706 | 0.010625 | 0.012702 | 3.003e-05 | 0.00014797 |  | 0.14154 | 0.15492 | 0.02066 | 0.24839 | 0.21016 | IR | Attributional | #N/A | #N/A | #N/A | #N/A | #N/A
A2AttributionalLU | 0.00044913 | 0.00027425 | 0.00014332 | 0.41792 | 0 | 4.19e-05 | 0 | 3.315 |  | 0.050545 | 0.027462 | 0.068953 | 0.021322 | 0.025497 | 1.3827e-05 | 0.00025952 |  | 3.315 | 4.8453 | 0.46985 | 6.347 | 0.69127 | LU | Attributional | #N/A | #N/A | #N/A | #N/A | #N/A
A2AttributionalPM | 4.99e-11 | 3.1018e-11 | 1.621e-11 | 2.5851e-08 | 0 | 1.75e-12 | 0 | 1.0851e-07 |  | 3.1461e-09 | 1.7135e-09 | 2.8378e-09 | 1.34e-09 | 1.598e-09 | 5.775e-13 | 2.8454e-11 |  | 1.0851e-07 | 1.6191e-07 | 1.3161e-08 | 2.0871e-07 | 2.67e-08 | PM | Attributional | #N/A | #N/A | #N/A | #N/A | #N/A
A1ConsequentialAP | 1.4068e-05 | 1.064e-05 | 1.905e-05 | 0.0048069 | 0.00274 | 1.36e-07 | 0.041 | -0.007309 |  | 0.00058921 | 0.0003276 | 0.0001199 | 0.00025371 | 0.00030164 | 0.0018358 | 0.0015697 |  | -0.007309 | 0.00715 | -0.02652 | 0.00743 | 0.00439 | AP | Consequential | 9.1675e-05 | 8.8838e-05 | 3.7747e-05 | 3.4631e-05 | 9.1675e-05
A1ConsequentialADPE | 1.6382e-09 | 1.5719e-09 | 5.0834e-09 | 4.1479e-07 | 5.3e-07 | 1.84e-10 | 3.87e-07 | -2.7488e-06 |  | 5.1216e-08 | 2.9871e-08 | -2.1027e-08 | 2.2296e-08 | 2.6427e-08 | 3.5516e-07 | 7.7073e-08 |  | -2.7488e-06 | 6.1884e-05 | -7.9453e-05 | 6.2067e-05 | 2.16e-06 | ADPE | Consequential | 8.211e-09 | 1.0356e-08 | 5.537e-08 | 4.7798e-08 | 8.211e-09
A1ConsequentialADPF | 0.051731 | 0.034614 | 0.035627 | 45.4962 | 2.69 | 0.00138 | 49.9 | 60.2005 |  | 5.5051 | 2.9992 | 2.999 | 2.324 | 2.7784 | 1.8028 | 1.853 |  | 60.2005 | 83.1372 | 24.7763 | 93.7621 | 48.1594 | ADPF | Consequential | 0.36019 | 0.32118 | 0.41884 | 0.36016 | 0.36019
A1ConsequentialEP | 3.1587e-06 | 2.3874e-06 | 4.2876e-06 | 0.00065916 | 0.00114 | 4.68e-08 | 0.00202 | -0.0035964 |  | 8.1879e-05 | 4.6251e-05 | -2.1314e-05 | 3.5959e-05 | 4.2519e-05 | 0.00076382 | 0.00019984 |  | -0.0035964 | 0.00401 | -0.01155 | 0.00236 | 0.00048 | EP | Consequential | 2.0541e-05 | 1.9919e-05 | 1.066e-05 | 9.6345e-06 | 2.0541e-05
A1ConsequentialGWP | 0.0038755 | 0.002608 | 0.0027504 | 0.42617 | 0.904 | 7.78e-05 | 3.97 | 2.2794 |  | 0.05455 | 0.030874 | 0.057011 | 0.02499 | 0.029213 | 0.60571 | 0.23008 |  | 2.2794 | 3.2532 | 0.64869 | 4.0366 | 0.56574 | GWP | Consequential | 0.026983 | 0.024118 | 0.024563 | 0.021201 | 0.026983
A1ConsequentialODP | 6.1932e-10 | 3.8875e-10 | 2.1355e-10 | 5.9812e-07 | 1.81e-08 | 9.16e-12 | 2.53e-12 | 3.1512e-07 |  | 7.3018e-08 | 3.9993e-08 | 3.2923e-08 | 3.1193e-08 | 3.7168e-08 | 1.2829e-08 | 3.225e-09 |  | 3.1512e-07 | 1.4924e-07 | 3.7302e-07 | 2.3364e-07 | 6.19e-07 | ODP | Consequential | 4.4839e-09 | 3.8349e-09 | 2.6009e-09 | 2.2279e-09 | 4.4839e-09
A1ConsequentialPOCP | -1.7176e-06 | -1.0262e-06 | -1.3463e-07 | 0.00016222 | 0.000143 | 8.79e-09 | 0.00198 | 0.00034763 |  | 1.7954e-05 | 9.5713e-06 | 1.09e-05 | 6.4791e-06 | 8.1184e-06 | 9.5813e-05 | 7.5676e-05 |  | 0.00034763 | 0.00077 | -0.00082 | 0.00147 | 0.00019 | POCP | Consequential | -1.2846e-05 | -1.0647e-05 | 2.5392e-06 | 2.1805e-06 | -1.2846e-05
A1ConsequentialCFU | 0 | 0 | 0 | 0 | 0 | 0 | 0 | 0 |  | 0 | 0 | 0 | 0 | 0 | 0 | 0 |  | 0 | 0 | 0 | 0 | 0 | CFU | Consequential | #N/A | #N/A | #N/A | #N/A | #N/A
A1ConsequentialEE | 0 | 0 | 0 | 0 | 0.301 | 0 | 0 | 0 |  | 0 | 0 | 0 | 0 | 0 | 0.20167 | 0.03612 |  | 0 | 0 | 0 | 0 | 0 | EE | Consequential | #N/A | #N/A | #N/A | #N/A | #N/A
A1ConsequentialMER | 0 | 0 | 0 | 0 | 0 | 0 | 0 | 0 |  | 0 | 0 | 0 | 0 | 0 | 0 | 0 |  | 0 | 0 | 0 | 0 | 0 | MER | Consequential | #N/A | #N/A | #N/A | #N/A | #N/A
A1ConsequentialMFR | 0 | 0 | 0 | 0 | 0 | 0 | 0 | 0 |  | 0 | 0 | 0 | 0 | 0 | 0 | 0 |  | 0 | 0 | 0 | 0 | 0 | MFR | Consequential | #N/A | #N/A | #N/A | #N/A | #N/A
A1ConsequentialPENRT | 0.051767 | 0.034647 | 0.035718 | 45.5097 | 2.76 | 0.00138 | 50.2 | 66.229 |  | 5.5067 | 3.0001 | 3.09 | 2.3247 | 2.7792 | 1.8497 | 1.8704 |  | 66.229 | 85.3434 | 34.3976 | 97.9459 | 47.784 | PENRT | Consequential | 0.3604 | 0.32142 | 0.42243 | 0.36322 | 0.3604
A1ConsequentialPERT | 0.0062776 | 0.0066545 | 0.025154 | 0.23922 | 0.263 | 0.0012 | 5.68 | -5.329 |  | 0.034231 | 0.028969 | -0.063269 | 0.017925 | 0.020254 | 0.17661 | 0.21031 |  | -5.329 | -1.2366 | -10.7109 | -1.3992 | -0.92739 | PERT | Consequential | 0.026216 | 0.039403 | 0.028343 | 0.027766 | 0.026216
A1ConsequentialFW | 0.0015848 | 0.00018518 | 9.6774e-05 | 0.26315 | 0.00375 | 0.0043 | 0.043 | 12.9772 |  | 0.032972 | 0.017991 | 0.20799 | 0.014663 | 0.017279 | 0.0039315 | 0.0031967 |  | 12.9772 | 4.0256 | 22.8701 | 6.9816 | -0.86755 | FW | Consequential | #N/A | #N/A | #N/A | #N/A | #N/A
A1ConsequentialSM | 0 | 0 | 0 | 0 | 0.307 | 0 | 0 | 0 |  | 0 | 0 | 0 | 0 | 0 | 0.20569 | 0.03684 |  | 0 | 0 | 0 | 0 | 0 | SM | Consequential | #N/A | #N/A | #N/A | #N/A | #N/A
A1ConsequentialNRSF | 0 | 0 | 0 | 0 | 0.344 | 0 | 5.15e-11 | 0 |  | 0 | 0 | 0 | 0 | 0 | 0.23048 | 0.04128 |  | 0 | 0 | 0 | 0 | 0 | NRSF | Consequential | #N/A | #N/A | #N/A | #N/A | #N/A
A1ConsequentialRSF | 0 | 0 | 0 | 0 | 0.0401 | 0 | 4.35e-12 | 0 |  | 0 | 0 | 0 | 0 | 0 | 0.026867 | 0.004812 |  | 0 | 0 | 0 | 0 | 0 | RSF | Consequential | #N/A | #N/A | #N/A | #N/A | #N/A
A1ConsequentialHWD | 0 | 0 | 0 | 0 | 0 | 0 | 2.39e-08 | 0 |  | 0 | 0 | 0 | 0 | 0 | 0 | 7.17e-10 |  | 0 | 0 | 0 | 0 | 0 | HWD | Consequential | #N/A | #N/A | #N/A | #N/A | #N/A
A1ConsequentialNHWD | 0 | 0 | 0 | 0 | 5.77e-05 | 0 | 0.279 | 0 |  | 0 | 0 | 0 | 0 | 0 | 3.8659e-05 | 0.0083769 |  | 0 | 0 | 0 | 0 | 0 | NHWD | Consequential | #N/A | #N/A | #N/A | #N/A | #N/A
A1ConsequentialRWD | 0 | 0 | 0 | 0 | 0 | 0 | 0.000115 | 0 |  | 0 | 0 | 0 | 0 | 0 | 0 | 3.45e-06 |  | 0 | 0 | 0 | 0 | 0 | RWD | Consequential | #N/A | #N/A | #N/A | #N/A | #N/A
A2ConsequentialAP | 1.7918e-05 | 1.3052e-05 | 2.0311e-05 | 0.0056154 | 0 | 1.72e-07 | 0 | -0.0099329 |  | 0.00071587 | 0.00040897 | 0.0001468 | 0.00032405 | 0.00038003 | 2.632e-05 | 3.9311e-05 |  | -0.0099329 | 0.0084 | -0.03387 | 0.0083 | 0.0051 | AP | Consequential | 0.00011965 | 0.00011271 | 4.2226e-05 | 3.8535e-05 | 0.00011965
A2ConsequentialGWP_bio | 1.0258e-06 | 6.1311e-07 | 3.2041e-07 | 0.0011498 | 0 | 1.66e-07 | 0 | -0.026098 |  | 0.00013999 | 7.6528e-05 | -0.00033765 | 5.9578e-05 | 7.1066e-05 | 1.1664e-06 | 1.7134e-06 |  | -0.026098 | -0.00392 | -0.05196 | -0.00869 | 0.00118 | GWP_bio | Consequential | #N/A | #N/A | #N/A | #N/A | #N/A
A2ConsequentialGWP_foss | 0.0035305 | 0.0022029 | 0.0011512 | 0.4426 | 0 | 7.97e-05 | 0 | 2.4466 |  | 0.056219 | 0.031118 | 0.059934 | 0.025484 | 0.029875 | 2.6301e-05 | 0.0020074 |  | 2.4466 | 3.4468 | 0.71689 | 4.3226 | 0.59018 | GWP_foss | Consequential | #N/A | #N/A | #N/A | #N/A | #N/A
A2ConsequentialGWP_LUC | 1.4101e-07 | 7.2131e-08 | 3.7696e-08 | 0.00010481 | 0 | 8.73e-08 | 0 | 0.00099765 |  | 1.2702e-05 | 6.9035e-06 | 1.9814e-05 | 5.3747e-06 | 6.4214e-06 | 2.8809e-08 | 9.1139e-08 |  | 0.00099765 | 0.00056 | 0.0014 | 0.00084 | 3.93e-06 | GWP_LUC | Consequential | #N/A | #N/A | #N/A | #N/A | #N/A
A2ConsequentialGWP | 0.003895 | 0.0026198 | 0.0027565 | 0.44393 | 0 | 8e-05 | 0 | 2.4195 |  | 0.056725 | 0.032068 | 0.059957 | 0.025923 | 0.030323 | 5.2664e-05 | 0.0025371 |  | 2.4195 | 3.4434 | 0.66224 | 4.3143 | 0.59135 | GWP | Consequential | 0.02712 | 0.024236 | 0.025659 | 0.022133 | 0.02712
A2ConsequentialADPE | 1.6382e-09 | 1.5719e-09 | 5.0834e-09 | 4.1479e-07 | 0 | 1.84e-10 | 0 | -2.7488e-06 |  | 5.1216e-08 | 2.9871e-08 | -2.1027e-08 | 2.2296e-08 | 2.6427e-08 | 6.072e-11 | 1.8634e-09 |  | -2.7488e-06 | 6.1884e-05 | -7.9453e-05 | 6.2067e-05 | 2.16e-06 | ADPE | Consequential | 8.211e-09 | 1.0356e-08 | 5.537e-08 | 4.7798e-08 | 8.211e-09
A2ConsequentialADPF | 0.047138 | 0.029353 | 0.01534 | 45.4962 | 0 | 0.00138 | 0 | 60.2005 |  | 5.501 | 2.9886 | 2.9946 | 2.3196 | 2.7741 | 0.0004554 | 0.026844 |  | 60.2005 | 83.1372 | 24.7763 | 93.7621 | 48.1594 | ADPF | Consequential | #N/A | #N/A | #N/A | #N/A | #N/A
A2ConsequentialEP_fw | 6.9503e-08 | 4.1959e-08 | 2.1928e-08 | 5.7117e-05 | 0 | 9.04e-09 | 0 | -0.0010084 |  | 3.3179e-05 | 3.0022e-05 | 1.3773e-05 | 2.9185e-05 | 2.9756e-05 | 2.6267e-05 | 2.6304e-05 |  | -0.0010084 | 0.0008 | -0.00291 | 0.00041 | 9.08e-06 | EP_fw | Consequential | #N/A | #N/A | #N/A | #N/A | #N/A
A2ConsequentialEP_marine | 5.6895e-06 | 3.5655e-06 | 1.8633e-06 | 0.00076201 | 0 | 4.63e-08 | 0 | -0.00036176 |  | 0.00012271 | 7.9584e-05 | 6.0476e-05 | 6.9769e-05 | 7.7332e-05 | 2.6279e-05 | 2.9488e-05 |  | -0.00036176 | 0.00194 | -0.00331 | 0.00202 | 0.00065 | EP_marine | Consequential | #N/A | #N/A | #N/A | #N/A | #N/A
A2ConsequentialEP_terr | 6.2492e-05 | 3.9152e-05 | 2.0461e-05 | 0.0082021 | 0 | 5.67e-07 | 0 | -0.018224 |  | 0.0010655 | 0.00060101 | 0.00018074 | 0.00049573 | 0.00057713 | 2.6451e-05 | 6.1687e-05 |  | -0.018224 | 0.02024 | -0.06533 | 0.01798 | 0.00708 | EP_terr | Consequential | #N/A | #N/A | #N/A | #N/A | #N/A
A2ConsequentialODP | 7.835e-10 | 4.9132e-10 | 2.6715e-10 | 7.5715e-07 | 0 | 1.22e-11 | 0 | 2.6165e-07 |  | 9.1548e-08 | 4.9741e-08 | 3.8733e-08 | 3.8602e-08 | 4.6166e-08 | 4.026e-12 | 4.4701e-10 |  | 2.6165e-07 | 1.8949e-07 | 2.0571e-07 | 2.4028e-07 | 7.86e-07 | ODP | Consequential | 5.6734e-09 | 4.8501e-09 | 3.456e-09 | 2.9589e-09 | 5.6734e-09
A2ConsequentialPOFP | 1.3378e-05 | 8.3753e-06 | 4.3769e-06 | 0.0031927 | 0 | 1.55e-07 | 0 | 0.0079076 |  | 0.00039521 | 0.00021675 | 0.00027518 | 0.00017266 | 0.00020445 | 3.659e-07 | 7.9026e-06 |  | 0.0079076 | 0.00762 | -0.00431 | 0.02075 | 0.00454 | POFP | Consequential | #N/A | #N/A | #N/A | #N/A | #N/A
A2ConsequentialWS | 0.012946 | 1.7786e-05 | 9.2951e-06 | 0.022898 | 0 | 0.04306 | 0 | -1.2973 |  | 0.014141 | 0.0084187 | -0.0062596 | 0.013444 | 0.013544 | 0.01421 | 0.012934 |  | -1.2973 | 2.1935 | -4.807 | 1.3874 | 0.03754 | WS | Consequential | #N/A | #N/A | #N/A | #N/A | #N/A
A2ConsequentialCRU | 0 | 0 | 0 | 0 | 0 | 0 | 0 | 0 |  | 2.6264e-05 | 2.6264e-05 | 2.6264e-05 | 2.6264e-05 | 2.6264e-05 | 2.6264e-05 | 2.6264e-05 |  | 0 | 0 | 0 | 0 | 0 | CRU | Consequential | #N/A | #N/A | #N/A | #N/A | #N/A
A2ConsequentialEE | 0 | 0 | 0 | 0 | 0 | 0 | 0 | 0 |  | 2.6264e-05 | 2.6264e-05 | 2.6264e-05 | 2.6264e-05 | 2.6264e-05 | 2.6264e-05 | 2.6264e-05 |  | 0 | 0 | 0 | 0 | 0 | EE | Consequential | #N/A | #N/A | #N/A | #N/A | #N/A
A2ConsequentialMER | 0 | 0 | 0 | 0 | 0 | 0 | 0 | 0 |  | 0 | 0 | 0 | 0 | 0 | 0 | 0 |  | 0 | 0 | 0 | 0 | 0 | MER | Consequential | #N/A | #N/A | #N/A | #N/A | #N/A
A2ConsequentialMFR | 0 | 0 | 0 | 0 | 0 | 0 | 0 | 0 |  | 0 | 0 | 0 | 0 | 0 | 0 | 0 |  | 0 | 0 | 0 | 0 | 0 | MFR | Consequential | #N/A | #N/A | #N/A | #N/A | #N/A
A2ConsequentialPENRT | 0.051767 | 0.034647 | 0.035718 | 45.5097 | 0 | 0.00138 | 0 | 66.229 |  | 5.5599 | 3.0533 | 3.1433 | 2.3779 | 2.8325 | 0.053691 | 0.08647 |  | 66.229 | 85.3434 | 34.3976 | 97.9459 | 47.784 | PENRT | Consequential | 0.3604 | 0.32142 | 0.42243 | 0.36322 | 0.3604
A2ConsequentialPERT | 0.0062776 | 0.0066545 | 0.025154 | 0.23922 | 0 | 0.0012 | 0 | -5.329 |  | 0.034231 | 0.028969 | -0.063269 | 0.017925 | 0.020254 | 0.000396 | 0.0083495 |  | -5.329 | -1.2366 | -10.7109 | -1.3992 | -0.92739 | PERT | Consequential | 0.026216 | 0.039403 | 0.028343 | 0.027766 | 0.026216
A2ConsequentialFW | 0.00030068 | 4.2678e-07 | 2.2303e-07 | 0.00054351 | 0 | 0.001 | 0 | -0.030079 |  | 0.00035608 | 0.00022254 | -0.00011782 | 0.00033908 | 0.00034151 | 0.00035626 | 0.00032665 |  | -0.030079 | 0.05117 | -0.11194 | 0.0326 | 0.00088 | FW | Consequential | #N/A | #N/A | #N/A | #N/A | #N/A
A2ConsequentialSM | 0 | 0 | 0 | 0 | 0 | 0 | 0 | 0 |  | 3.1475e-07 | 3.1475e-07 | 3.1475e-07 | 3.1475e-07 | 3.1475e-07 | 3.1475e-07 | 3.1475e-07 |  | 0 | 0 | 0 | 0 | 0 | SM | Consequential | #N/A | #N/A | #N/A | #N/A | #N/A
A2ConsequentialNRSF | 0 | 0 | 0 | 0 | 0 | 0 | 0 | 0 |  | 0 | 0 | 0 | 0 | 0 | 0 | 0 |  | 0 | 0 | 0 | 0 | 0 | NRSF | Consequential | #N/A | #N/A | #N/A | #N/A | #N/A
A2ConsequentialRSF | 0 | 0 | 0 | 0 | 0 | 0 | 0 | 0 |  | 3.1475e-07 | 3.1475e-07 | 3.1475e-07 | 3.1475e-07 | 3.1475e-07 | 3.1475e-07 | 3.1475e-07 |  | 0 | 0 | 0 | 0 | 0 | RSF | Consequential | #N/A | #N/A | #N/A | #N/A | #N/A
A2ConsequentialHWD | 0 | 0 | 0 | 0 | 0 | 0 | 0 | 0 |  | 0 | 0 | 0 | 0 | 0 | 0 | 0 |  | 0 | 0 | 0 | 0 | 0 | HWD | Consequential | #N/A | #N/A | #N/A | #N/A | #N/A
A2ConsequentialNHWD | 0 | 0 | 0 | 0 | 0 | 0 | 0 | 0 |  | 0 | 0 | 0 | 0 | 0 | 0 | 0 |  | 0 | 0 | 0 | 0 | 0 | NHWD | Consequential | #N/A | #N/A | #N/A | #N/A | #N/A
A2ConsequentialRWD | 0 | 0 | 0 | 0 | 0 | 0 | 0 | 0 |  | 3.1475e-07 | 3.1475e-07 | 3.1475e-07 | 3.1475e-07 | 3.1475e-07 | 3.1475e-07 | 3.1475e-07 |  | 0 | 0 | 0 | 0 | 0 | RWD | Consequential | #N/A | #N/A | #N/A | #N/A | #N/A
A2ConsequentialTox_fw | 0.00018978 | 0.00011702 | 6.1155e-05 | 0.17089 | 0 | 1.17e-05 | 0 | 8.114 |  | 0.020674 | 0.011234 | 0.12958 | 0.0087251 | 0.010432 | 4.1758e-06 | 0.00010919 |  | 8.114 | 24.195 | -11.8428 | 26.6772 | 0.18503 | Tox_fw | Consequential | #N/A | #N/A | #N/A | #N/A | #N/A
A2ConsequentialTox_canc | 2.3693e-13 | 1.4061e-13 | 7.3481e-14 | 2.1092e-10 | 0 | 4.37e-14 | 0 | 7.0642e-10 |  | 3.1478e-07 | 3.1477e-07 | 3.1477e-07 | 3.1476e-07 | 3.1477e-07 | 3.1475e-07 | 3.1475e-07 |  | 7.0642e-10 | 1.0339e-08 | -2.1671e-09 | 2.0107e-09 | 2.53e-10 | Tox_canc | Consequential | #N/A | #N/A | #N/A | #N/A | #N/A
A2ConsequentialTox_non_canc | 7.3602e-12 | 4.3468e-12 | 2.2716e-12 | 4.9474e-09 | 0 | 1.47e-12 | 0 | -6.2282e-09 |  | 3.1535e-07 | 3.1508e-07 | 3.1489e-07 | 3.1501e-07 | 3.1506e-07 | 3.1475e-07 | 3.1476e-07 |  | -6.2282e-09 | 8.7079e-08 | -1.0816e-07 | 7.7968e-08 | 4.22e-09 | Tox_non_canc | Consequential | #N/A | #N/A | #N/A | #N/A | #N/A
A2ConsequentialIR | 0.00020755 | 0.00013035 | 6.8119e-05 | 0.20202 | 0 | 1.98e-07 | 0 | 0.28376 |  | 0.024425 | 0.01327 | 0.013542 | 0.010298 | 0.012316 | 6.534e-08 | 0.00011743 |  | 0.28376 | 0.0505 | 0.48553 | 0.13923 | 0.18221 | IR | Consequential | #N/A | #N/A | #N/A | #N/A | #N/A
A2ConsequentialLU | 0.00052052 | 0.00031878 | 0.0001666 | 0.47444 | 0 | 4.36e-05 | 0 | -4.1751 |  | 0.057391 | 0.031184 | -0.040788 | 0.024216 | 0.028956 | 1.4388e-05 | 0.00030012 |  | -4.1751 | 2.5734 | -12.1164 | 1.7873 | 0.65151 | LU | Consequential | #N/A | #N/A | #N/A | #N/A | #N/A
A2ConsequentialPM | 4.8499e-11 | 3.0166e-11 | 1.5765e-11 | 2.4929e-08 | 0 | 1.6e-12 | 0 | -1.3614e-08 |  | 3.0341e-09 | 1.6526e-09 | 9.6318e-10 | 1.2925e-09 | 1.5413e-09 | 5.28e-13 | 2.7642e-11 |  | -1.3614e-08 | 6.8121e-08 | -1.4178e-07 | 9.4268e-08 | 2.33e-08 | PM | Consequential | #N/A | #N/A | #N/A | #N/A | #N/A
A2AttributionalPM2.5 | 1.7468e-07 | 1.0989e-07 | 5.7619e-08 | 0.00016555 | 0.00016117 | 0 | 0 | 0 |  | 2.002e-05 | 1.0877e-05 | 7.614e-06 | 8.4435e-06 | 1.0097e-05 | 0.00010798 | 1.9439e-05

## Pavement Deflection (hidden)
Approximation of Impacts from Pavement Deflection
Deflection PVI - Primary | Forcast fleet | Axle weight transformation | Excess energy due to pavement deflection, for each vehicle type (MJ/km) | Driving efficiency of vehicle (electricity includes losses due to charging) | Daily excess energy required due to pavement deflection, for each vehicle type across the project accounting for operating efficiciencies (MJ/day) | Annual excess energy required due to pavement deflection, for each vehicle type across the project accounting for operating efficiciencies (MJ/year) | Energy conversion factor (MJ/kg)
Passenger | Diesel | 0.0029234 | 0.73084 | 15% | 4.8723 | 1778.3839 | 45.8
| Petrol | 0.0029234 | 0.73084 | 15% | 4.8723 | 1778.3839 | 46.5
| Electric | 0.0029234 | 0.73084 | 80% | 0.91355 | 333.447 | 1
Heavy | Diesel | 1 | 250 | 15% | 1666.6667 | 608333.3333 | 45.8
| Petrol | 1 | 250 | 15% | 1666.6667 | 608333.3333 | 46.5
| Electric | 1 | 250 | 80% | 312.5 | 114062.5 | 1
| Biofuel (assumed to be biodiesel) | 1 | 250 | 15% | 1666.6667 | 608333.3333 | 40.2
Assumes E=40GPa and k=35MPa, scenario specific change made at the last step
Emissions due to fuel consumption (kgCO2eq/MJ)
3.6882 | 3.6513 | 3.6148 | 3.5786 | 3.5428 | 3.5074 | 3.4723 | 3.4376 | 3.4032 | 3.3692 | 3.3355 | 3.3021 | 3.2691 | 3.2364 | 3.2364 | 3.2364 | 3.2364 | 3.1089 | 3.0778 | 3.047 | 3.0166 | 2.9864 | 2.9565 | 2.927 | 2.8977
3.7481 | 3.7106 | 3.6735 | 3.6368 | 3.6004 | 3.5644 | 3.5288 | 3.4935 | 3.4585 | 3.424 | 3.3897 | 3.3558 | 3.3223 | 3.289 | 3.289 | 3.289 | 3.289 | 3.1594 | 3.1278 | 3.0966 | 3.0656 | 3.0349 | 3.0046 | 2.9746 | 2.9448
0.051347 | 0.049167 | 0.043725 | 0.043832 | 0.043394 | 0.041626 | 0.040681 | 0.040013 | 0.039383 | 0.034084 | 0.031222 | 0.030679 | 0.029907 | 0.028384 | 0.028235 | 0.027219 | 0.026988 | 0.02258 | 0.020807 | 0.020426 | 0.019946 | 0.019431 | 0.01953 | 0.018848 | 0.01885
3.6882 | 3.6513 | 3.6148 | 3.5786 | 3.5428 | 3.5074 | 3.4723 | 3.4376 | 3.4032 | 3.3692 | 3.3355 | 3.3021 | 3.2691 | 3.2364 | 3.2364 | 3.2364 | 3.2364 | 3.1089 | 3.0778 | 3.047 | 3.0166 | 2.9864 | 2.9565 | 2.927 | 2.8977
3.7481 | 3.7106 | 3.6735 | 3.6368 | 3.6004 | 3.5644 | 3.5288 | 3.4935 | 3.4585 | 3.424 | 3.3897 | 3.3558 | 3.3223 | 3.289 | 3.289 | 3.289 | 3.289 | 3.1594 | 3.1278 | 3.0966 | 3.0656 | 3.0349 | 3.0046 | 2.9746 | 2.9448
0.051347 | 0.049167 | 0.043725 | 0.043832 | 0.043394 | 0.041626 | 0.040681 | 0.040013 | 0.039383 | 0.034084 | 0.031222 | 0.030679 | 0.029907 | 0.028384 | 0.028235 | 0.027219 | 0.026988 | 0.02258 | 0.020807 | 0.020426 | 0.019946 | 0.019431 | 0.01953 | 0.018848 | 0.01885
0.48799 | 0.48311 | 0.47828 | 0.47349 | 0.46876 | 0.46407 | 0.45943 | 0.45484 | 0.45029 | 0.44578 | 0.44133 | 0.43691 | 0.43254 | 0.42822 | 0.42822 | 0.42822 | 0.42822 | 0.41135 | 0.40723 | 0.40316 | 0.39913 | 0.39514 | 0.39119 | 0.38727 | 0.3834
Fleet composition
24.29% | 0.24338 | 0.24355 | 0.24363 | 0.24366 | 0.24336 | 0.24282 | 0.24193 | 0.24061 | 0.23865 | 0.23612 | 0.23304 | 0.22946 | 0.22543 | 0.22543 | 0.22543 | 0.22543 | 0.20427 | 0.19744 | 0.1901 | 0.18235 | 0.1744 | 0.16653 | 0.15878 | 0.15125
69.38% | 0.69238 | 0.69095 | 0.68949 | 0.68791 | 0.68635 | 0.68458 | 0.68258 | 0.68017 | 0.67707 | 0.67267 | 0.66687 | 0.65966 | 0.65079 | 0.65079 | 0.65079 | 0.65079 | 0.59286 | 0.57078 | 0.54493 | 0.5151 | 0.48135 | 0.44714 | 0.4141 | 0.38287
0.3147% | 0.0042096 | 0.0054728 | 0.0068504 | 0.0084119 | 0.010276 | 0.012575 | 0.015478 | 0.019199 | 0.024266 | 0.0312 | 0.040073 | 0.050872 | 0.063775 | 0.063775 | 0.063775 | 0.063775 | 0.14286 | 0.17177 | 0.20497 | 0.24255 | 0.28424 | 0.32633 | 0.36711 | 0.40588
5.957% | 0.059448 | 0.059425 | 0.05939 | 0.059365 | 0.059339 | 0.059288 | 0.05921 | 0.05911 | 0.058986 | 0.058829 | 0.058646 | 0.058454 | 0.058255 | 0.058255 | 0.058255 | 0.058255 | 0.057372 | 0.057122 | 0.056845 | 0.056554 | 0.056225 | 0.055851 | 0.055418 | 0.054926
0.01619% | 0.0001581 | 0.00014882 | 0.00014291 | 0.00013608 | 0.00013083 | 0.00012213 | 0.00011256 | 0.00010431 | 0.00010079 | 9.7944e-05 | 9.251e-05 | 8.6396e-05 | 7.9629e-05 | 7.9629e-05 | 7.9629e-05 | 7.9629e-05 | 5.2167e-05 | 4.7785e-05 | 4.3255e-05 | 3.8759e-05 | 3.4743e-05 | 3.1321e-05 | 2.808e-05 | 2.5042e-05
0% | 0.00014521 | 0.00019947 | 0.00025554 | 0.00031488 | 0.00037878 | 0.00046216 | 0.0005657 | 0.00069021 | 0.00083207 | 0.0010026 | 0.0011969 | 0.0014023 | 0.0016179 | 0.0016179 | 0.0016179 | 0.0016179 | 0.0025487 | 0.0028061 | 0.0030899 | 0.0033888 | 0.0037246 | 0.0041041 | 0.0045398 | 0.0050345
0% | 0 | 0 | 0 | 0 | 0 | 0 | 0 | 0 | 0 | 0 | 0 | 0 | 0 | 0 | 0 | 0 | 0 | 0 | 0 | 0 | 0 | 0 | 0 | 0
Annual Emissions
34.7888 | 34.5057 | 34.1841 | 33.854 | 33.5188 | 33.1428 | 32.7395 | 32.2924 | 31.796 | 31.2214 | 30.5814 | 29.8808 | 29.1271 | 28.3294 | 28.3294 | 28.3294 | 28.3294 | 24.6588 | 23.5963 | 22.4916 | 21.3589 | 20.224 | 19.1172 | 18.046 | 17.0178
99.4502 | 98.2571 | 97.074 | 95.9003 | 94.7232 | 93.5628 | 92.3892 | 91.1974 | 89.9672 | 88.661 | 87.2038 | 85.5884 | 83.8158 | 81.8617 | 81.8617 | 81.8617 | 81.8617 | 71.6371 | 68.2793 | 64.5344 | 60.3916 | 55.8705 | 51.381 | 47.1087 | 43.1201
0.053888 | 0.069015 | 0.079793 | 0.10012 | 0.12172 | 0.14263 | 0.17058 | 0.20651 | 0.25213 | 0.27579 | 0.32482 | 0.40993 | 0.50731 | 0.6036 | 0.60042 | 0.57883 | 0.57391 | 1.0756 | 1.1918 | 1.396 | 1.6132 | 1.8417 | 2.1252 | 2.3072 | 2.5512
2918.0508 | 2883.0667 | 2853.1498 | 2822.9427 | 2793.539 | 2764.4193 | 2734.4023 | 2703.5209 | 2671.9324 | 2639.688 | 2606.3321 | 2572.2335 | 2538.1779 | 2504.2494 | 2504.2494 | 2504.2494 | 2504.2494 | 2369.083 | 2335.1738 | 2300.6371 | 2265.9446 | 2230.2366 | 2193.2543 | 2154.5075 | 2114.0097
7.9377 | 7.6747 | 7.1521 | 6.7995 | 6.4094 | 6.1008 | 5.6381 | 5.1442 | 4.7194 | 4.5146 | 4.3434 | 4.0614 | 3.7551 | 3.4263 | 3.4263 | 3.4263 | 3.4263 | 2.1562 | 1.9553 | 1.7523 | 1.5545 | 1.3795 | 1.2312 | 1.0927 | 0.96474
0 | 0.81435 | 0.99484 | 1.2776 | 1.5585 | 1.7984 | 2.1445 | 2.5818 | 3.1005 | 3.2348 | 3.5705 | 4.1882 | 4.7835 | 5.2381 | 5.2106 | 5.0232 | 4.9805 | 6.5641 | 6.6597 | 7.1989 | 7.7099 | 8.2551 | 9.1426 | 9.76 | 10.8247
0 | 0 | 0 | 0 | 0 | 0 | 0 | 0 | 0 | 0 | 0 | 0 | 0 | 0 | 0 | 0 | 0 | 0 | 0 | 0 | 0 | 0 | 0 | 0 | 0
Matrix multiplication Check
34.7888 | 34.5057 | 34.1841 | 33.854 | 33.5188 | 33.1428 | 32.7395 | 32.2924 | 31.796 | 31.2214 | 30.5814 | 29.8808 | 29.1271 | 28.3294 | 28.3294 | 28.3294 | 28.3294 | 24.6588 | 23.5963 | 22.4916 | 21.3589 | 20.224 | 19.1172 | 18.046 | 17.0178
99.4502 | 98.2571 | 97.074 | 95.9003 | 94.7232 | 93.5628 | 92.3892 | 91.1974 | 89.9672 | 88.661 | 87.2038 | 85.5884 | 83.8158 | 81.8617 | 81.8617 | 81.8617 | 81.8617 | 71.6371 | 68.2793 | 64.5344 | 60.3916 | 55.8705 | 51.381 | 47.1087 | 43.1201
0.053888 | 0.069015 | 0.079793 | 0.10012 | 0.12172 | 0.14263 | 0.17058 | 0.20651 | 0.25213 | 0.27579 | 0.32482 | 0.40993 | 0.50731 | 0.6036 | 0.60042 | 0.57883 | 0.57391 | 1.0756 | 1.1918 | 1.396 | 1.6132 | 1.8417 | 2.1252 | 2.3072 | 2.5512
2918.0508 | 2883.0667 | 2853.1498 | 2822.9427 | 2793.539 | 2764.4193 | 2734.4023 | 2703.5209 | 2671.9324 | 2639.688 | 2606.3321 | 2572.2335 | 2538.1779 | 2504.2494 | 2504.2494 | 2504.2494 | 2504.2494 | 2369.083 | 2335.1738 | 2300.6371 | 2265.9446 | 2230.2366 | 2193.2543 | 2154.5075 | 2114.0097
7.9377 | 7.6747 | 7.1521 | 6.7995 | 6.4094 | 6.1008 | 5.6381 | 5.1442 | 4.7194 | 4.5146 | 4.3434 | 4.0614 | 3.7551 | 3.4263 | 3.4263 | 3.4263 | 3.4263 | 2.1562 | 1.9553 | 1.7523 | 1.5545 | 1.3795 | 1.2312 | 1.0927 | 0.96474
0 | 0.81435 | 0.99484 | 1.2776 | 1.5585 | 1.7984 | 2.1445 | 2.5818 | 3.1005 | 3.2348 | 3.5705 | 4.1882 | 4.7835 | 5.2381 | 5.2106 | 5.0232 | 4.9805 | 6.5641 | 6.6597 | 7.1989 | 7.7099 | 8.2551 | 9.1426 | 9.76 | 10.8247
0 | 0 | 0 | 0 | 0 | 0 | 0 | 0 | 0 | 0 | 0 | 0 | 0 | 0 | 0 | 0 | 0 | 0 | 0 | 0 | 0 | 0 | 0 | 0 | 0
Total Emissions (kgCO2-eq), for a pavement of E=40GPa
66406.1507
66406.1507 | SUM check
Primary Scenario | Secondary Scenario
66406.1507 | 66406.1507
Check: | 10 | l/100km, driving eff
| 0.1 | l/km
| 0.30649 | kgCO2eq/km total emissions from driving small vehicle
| 1532.445 | Total driving emissions of driving a small diesel car across the length of the pavement
| 0.3179% | Share of emissions due to deflection PVI (should be around ~5%)

## Surface Roughness (hidden)
General notes:
Paper used: Roughness-induced Pavement-Vehicle Interactions | [13 empty] | Energy due to roughness with
The excess energy is evaluated by finding the total energy lost to roughness then removing the energy which is lost at an IRI of 1.0 | [14 empty] | V(Km/h) | 10 | 20 | 30 | 40 | 50 | 60 | 70 | 80 | 90 | 100 | 110 | 120
[14 empty] | IRI | V(m/s) | 2.7778 | 5.5556 | 8.3333 | 11.1111 | 13.8889 | 16.6667 | 19.4444 | 22.2222 | 25 | 27.7778 | 30.5556 | 33.3333
Input variables from paper: | [13 empty] | 0.5 |  | 1.7784e-06 | 2.3657e-06 | 2.7955e-06 | 3.147e-06 | 3.4498e-06 | 3.7187e-06 | 3.9624e-06 | 4.1863e-06 | 4.3943e-06 | 4.5891e-06 | 4.7728e-06 | 4.9469e-06
Symbol | Value | Unit | Name | Description/notes | [9 empty] | 1 |  | 7.1136e-06 | 9.4629e-06 | 1.1182e-05 | 1.2588e-05 | 1.3799e-05 | 1.4875e-05 | 1.585e-05 | 1.6745e-05 | 1.7577e-05 | 1.8357e-05 | 1.9091e-05 | 1.9787e-05
[14 empty] | 1.5 |  | 1.6006e-05 | 2.1292e-05 | 2.516e-05 | 2.8323e-05 | 3.1048e-05 | 3.3469e-05 | 3.5662e-05 | 3.7677e-05 | 3.9549e-05 | 4.1302e-05 | 4.2955e-05 | 4.4522e-05
User inputs: | [13 empty] | 2 |  | 2.8454e-05 | 3.7852e-05 | 4.4728e-05 | 5.0352e-05 | 5.5197e-05 | 5.95e-05 | 6.3398e-05 | 6.6981e-05 | 7.0309e-05 | 7.3426e-05 | 7.6365e-05 | 7.915e-05
IRI - scenario 1 | 2.4 | m/km | International roughness index | [10 empty] | 2.5 |  | 4.446e-05 | 5.9143e-05 | 6.9888e-05 | 7.8675e-05 | 8.6246e-05 | 9.2968e-05 | 9.906e-05 | 0.00010466 | 0.00010986 | 0.00011473 | 0.00011932 | 0.00012367
IRI - scenario 2 | 2.1 | [12 empty] | 3 |  | 6.4023e-05 | 8.5166e-05 | 0.00010064 | 0.00011329 | 0.00012419 | 0.00013387 | 0.00014265 | 0.00015071 | 0.0001582 | 0.00016521 | 0.00017182 | 0.00017809
IRI - scenario 3 | 2.1 | [12 empty] | 3.5 |  | 8.7142e-05 | 0.00011592 | 0.00013698 | 0.0001542 | 0.00016904 | 0.00018222 | 0.00019416 | 0.00020513 | 0.00021532 | 0.00022487 | 0.00023387 | 0.0002424
V | 13.8889 | m/s | Car velocity | Set by user or use 22.2 m/s as a default for golden car (80 km/h) | [9 empty] | 4 |  | 0.00011382 | 0.00015141 | 0.00017891 | 0.00020141 | 0.00022079 | 0.000238 | 0.00025359 | 0.00026792 | 0.00028124 | 0.0002937 | 0.00030546 | 0.0003166
Constants: | [13 empty] | 4.5 |  | 0.00014405 | 0.00019162 | 0.00022644 | 0.00025491 | 0.00027944 | 0.00030122 | 0.00032095 | 0.00033909 | 0.00035594 | 0.00037172 | 0.0003866 | 0.0004007
w | 2.4117 |  | Waviness number | Describes the widely spaced component of surface roughness (ie, spacing of irregulaities) | [9 empty] | 5 |  | 0.00017784 | 0.00023657 | 0.00027955 | 0.0003147 | 0.00034498 | 0.00037187 | 0.00039624 | 0.00041863 | 0.00043943 | 0.00045891 | 0.00047728 | 0.00049469
V0 | 22.2 | m/s | Golden car velocity | Constant | [9 empty] | 5.5 |  | 0.00021519 | 0.00028625 | 0.00033826 | 0.00038079 | 0.00041743 | 0.00044997 | 0.00047945 | 0.00050655 | 0.00053171 | 0.00055529 | 0.00057751 | 0.00059857
Vehicle dynamic properties: | Medium car |  |  |  |  | Medium car | SUV | Van | Light truck | Articulated truck |  |  |  | 6 |  | 0.00025609 | 0.00034066 | 0.00040255 | 0.00045317 | 0.00049677 | 0.0005355 | 0.00057058 | 0.00060283 | 0.00063278 | 0.00066084 | 0.00068728 | 0.00071235
mt | 1460 | kg | Total mass of passenger vehicle |  |  | 1460 | 2500 | 2540 | 6500 | 34900 |  |  |  | 6.5 |  | 0.00030055 | 0.00039981 | 0.00047244 | 0.00053185 | 0.00058302 | 0.00062847 | 0.00066964 | 0.00070749 | 0.00074264 | 0.00077556 | 0.0008066 | 0.00083602
ms | 80 | kg |  | See Figure 1 (a) |  | 80 | 125 | 134 | 395 | 544 |  |  |  | 7 |  | 0.00034857 | 0.00046368 | 0.00054792 | 0.00061682 | 0.00067617 | 0.00072887 | 0.00077663 | 0.00082052 | 0.00086129 | 0.00089947 | 0.00093547 | 0.00096958
Vehicle dynamic properties: | Articulated truck | [12 empty] | 7.5 |  | 0.00040014 | 0.00053229 | 0.00062899 | 0.00070808 | 0.00077621 | 0.00083672 | 0.00089154 | 0.00094192 | 0.00098872 | 0.0010326 | 0.0010739 | 0.001113
mt | 34900 | kg | Total mass of heavy vehicle | [10 empty] | 8 |  | 0.00045527 | 0.00060563 | 0.00071565 | 0.00080564 | 0.00088315 | 0.000952 | 0.0010144 | 0.0010717 | 0.0011249 | 0.0011748 | 0.0012218 | 0.0012664
ms | 544 | kg |  | See Figure 1 (a)
Golden car properties:
kt/ms | 653 | /s2 |  | From Figure 1 (b)
ks/ms | 63.3 | /s2 |  | From Figure 1 (b)
Cs/ms | 6 | /s |  | From Figure 1 (b)
mu/ms | 0.15 | Dimensionless |  | From Figure 1 (b)
Adjusted quarter car model values: | Medium car
kt | 52240 | kg/s2 |  | Adjusted for the mass parameter for as given vehicle
ks | 5064 | kg/s2 |  | Adjusted for the mass parameter for as given vehicle
Cs | 480 | kg/s |  | Adjusted for the mass parameter for as given vehicle
mu | 12 | kg |  | Adjusted for the mass parameter for as given vehicle
Adjusted quarter car model values: | Articulated truck
kt | 355232 | kg/s2 |  | Adjusted for the mass parameter for as given vehicle
ks | 34435.2 | kg/s2 |  | Adjusted for the mass parameter for as given vehicle
Cs | 3264 | kg/s |  | Adjusted for the mass parameter for as given vehicle
mu | 81.6 | kg |  | Adjusted for the mass parameter for as given vehicle
IRI_1 is taken as the minimum roughness of a real world pavement. Therefore excess losses are those caused on top of the losses of a pavement of IRI=1
Fuel use calculations:
IRI_1
IRI converted unit | 0.001 | 0.001 | m/m
ε | 0.013799 | 0.093835 | J/m
ε | 13.7993 | 93.8352 | J/km
ε | 1.3799e-05 | 9.3835e-05 | MJ/km
Scenario 1 | Medium car | Articulated truck
IRI converted unit | 0.0024 | 0.0024 | m/m | International roughness index
ε | 0.079484 | 0.54049 | J/m
ε | 79.4839 | 540.4906 | J/km
ε | 7.9484e-05 | 0.00054049 | MJ/km
Scenario 2 | Medium car | Articulated truck
IRI converted unit | 0.0021 | 0.0021 | m/m | International roughness index
ε | 0.060855 | 0.41381 | J/m
ε | 60.8549 | 413.8131 | J/km
ε | 6.0855e-05 | 0.00041381 | MJ/km
Scenario 3 | Medium car | Articulated truck
IRI converted unit | 0.0021 | 0.0021 | m/m | International roughness index
ε | 0.060855 | 0.41381 | J/m
ε | 60.8549 | 413.8131 | J/km
ε | 6.0855e-05 | 0.00041381 | MJ/km
Honda civic - for comparison
Fuel eff | 0.065 | L/km | Fuel use per km | Highway, https://www.guideautoweb.com/en/makes/honda/civic/2019/specifications/dx-sedan/
Petrol energy density | 34.2 | MJ/L | Energy density | https://en.wikipedia.org/wiki/Energy_density
Motor efficiency | 0.3 |  |  | Estimate
Energy consumption | 0.6669 | MJ/km
% of honda civic fuel | 0.01192%
[fleet composition*[annual emissions of fuel]*[Driving efficiency
Light - Diesel | 5.9729 | 5.9243 | 5.8691 | 5.8125 | 5.7549 | 5.6903 | 5.6211 | 5.5443 | 5.4591 | 5.3605 | 5.2506 | 5.1303 | 5.0009 | 4.8639 | 4.8639 | 4.8639 | 4.8639 | 4.2337 | 4.0513 | 3.8616 | 3.6671 | 3.4723 | 3.2823 | 3.0983 | 2.9218
Light - Petrol | 17.3357 | 17.1277 | 16.9215 | 16.7169 | 16.5117 | 16.3095 | 16.1049 | 15.8971 | 15.6827 | 15.455 | 15.201 | 14.9194 | 14.6104 | 14.2698 | 14.2698 | 14.2698 | 14.2698 | 12.4875 | 11.9021 | 11.2494 | 10.5272 | 9.7391 | 8.9565 | 8.2118 | 7.5165
Light - Electric | 0.00020201 | 0.00025872 | 0.00029912 | 0.00037533 | 0.00045628 | 0.00053469 | 0.00063945 | 0.00077416 | 0.00094515 | 0.0010339 | 0.0012177 | 0.0015367 | 0.0019018 | 0.0022627 | 0.0022508 | 0.0021699 | 0.0021514 | 0.0040322 | 0.0044676 | 0.0052333 | 0.0060475 | 0.006904 | 0.0079666 | 0.0086492 | 0.0095637
Heavy - Diesel | 1.4646 | 1.4471 | 1.432 | 1.4169 | 1.4021 | 1.3875 | 1.3724 | 1.3569 | 1.3411 | 1.3249 | 1.3082 | 1.291 | 1.274 | 1.2569 | 1.2569 | 1.2569 | 1.2569 | 1.1891 | 1.1721 | 1.1547 | 1.1373 | 1.1194 | 1.1008 | 1.0814 | 1.0611
Heavy - Petrol | 0.0040449 | 0.003911 | 0.0036446 | 0.003465 | 0.0032662 | 0.0031089 | 0.0028731 | 0.0026214 | 0.002405 | 0.0023006 | 0.0022134 | 0.0020697 | 0.0019135 | 0.001746 | 0.001746 | 0.001746 | 0.001746 | 0.0010988 | 0.00099642 | 0.00089295 | 0.00079214 | 0.00070296 | 0.00062739 | 0.00055683 | 0.00049162
Heavy - Electric | 0 | 8.9244e-06 | 1.0902e-05 | 1.4001e-05 | 1.708e-05 | 1.9709e-05 | 2.3501e-05 | 2.8294e-05 | 3.3978e-05 | 3.545e-05 | 3.9129e-05 | 4.5898e-05 | 5.2422e-05 | 5.7404e-05 | 5.7102e-05 | 5.5048e-05 | 5.4581e-05 | 7.1935e-05 | 7.2983e-05 | 7.8892e-05 | 8.4492e-05 | 9.0467e-05 | 0.00010019 | 0.00010696 | 0.00011863
Heavy - Biofuel | 0 | 0 | 0 | 0 | 0 | 0 | 0 | 0 | 0 | 0 | 0 | 0 | 0 | 0 | 0 | 0 | 0 | 0 | 0 | 0 | 0 | 0 | 0 | 0 | 0
Sum of fleet emissions - light | 466.9694
Sum of fleet emissions - Heavy | 31.9147
Energy lost to excess roughness | ε - light | ε - heavy
Scenario 1 | 6.5685e-05 | 0.00044666 | MJ/km
Scenario 2 | 4.7056e-05 | 0.00031998 | MJ/km
Scenario 3 | 4.7056e-05 | 0.00031998
Single variables | 58274803.2497
Scenario 1 | 81992.8023 | kgCO2eq
Scenario 2 | 58738.5411 | kgCO2eq
Scenario 3 | 58738.5411 | kgCO2eq

## Electricity projections (hidden)
Projections from: https://lcm.org.nz/data-sets/new-zealand-electricity
|  |  | Values have been converted from kgCO2-eq/kWh to kgCO2-eq/MJ | [29 empty] | Electrical grid extrapolated based on the 2050 grid. No further changes assumed
Scenario | Environmental Impact |  | 2021 | 2022 | 2023 | 2024 | 2025 | 2026 | 2027 | 2028 | 2029 | 2030 | 2031 | 2032 | 2033 | 2034 | 2035 | 2036 | 2037 | 2038 | 2039 | 2040 | 2041 | 2042 | 2043 | 2044 | 2045 | 2046 | 2047 | 2048 | 2049 | 2050 | 2051 | 2052 | 2053 | 2054 | 2055 | 2056 | 2057 | 2058 | 2059 | 2060 | 2061 | 2062 | 2063 | 2064 | 2065 | 2066 | 2067 | 2068 | 2069 | 2070 | 2071 | 2072 | 2073 | 2074 | 2075 | 2076 | 2077 | 2078 | 2079 | 2080 | 2081 | 2082 | 2083 | 2084 | 2085 | 2086 | 2087 | 2088 | 2089 | 2090 | 2091 | 2092 | 2093 | 2094 | 2095 | 2096 | 2097 | 2098 | 2099 | 2100 | 2101 | 2102 | 2103 | 2104 | 2105 | 2106 | 2107 | 2108 | 2109 | 2110 | 2111 | 2112 | 2113 | 2114 | 2115 | 2116 | 2117 | 2118 | 2119 | 2120 | 2121
Attributional | GWP | AttributionalGWP | 0.050833 | 0.049167 | 0.044167 | 0.044722 | 0.044722 | 0.043333 | 0.042778 | 0.0425 | 0.042254 | 0.036937 | 0.034178 | 0.033922 | 0.033403 | 0.032022 | 0.031854 | 0.030708 | 0.030447 | 0.026519 | 0.024684 | 0.024476 | 0.024143 | 0.023757 | 0.024119 | 0.023512 | 0.023752 | 0.023663 | 0.024154 | 0.024132 | 0.024361 | 0.024572 | 0.024572 | 0.024572 | 0.024572 | 0.024572 | 0.024572 | 0.024572 | 0.024572 | 0.024572 | 0.024572 | 0.024572 | 0.024572 | 0.024572 | 0.024572 | 0.024572 | 0.024572 | 0.024572 | 0.024572 | 0.024572 | 0.024572 | 0.024572 | 0.024572 | 0.024572 | 0.024572 | 0.024572 | 0.024572 | 0.024572 | 0.024572 | 0.024572 | 0.024572 | 0.024572 | 0.024572 | 0.024572 | 0.024572 | 0.024572 | 0.024572 | 0.024572 | 0.024572 | 0.024572 | 0.024572 | 0.024572 | 0.024572 | 0.024572 | 0.024572 | 0.024572 | 0.024572 | 0.024572 | 0.024572 | 0.024572 | 0.024572 | 0.024572 | 0.024572 | 0.024572 | 0.024572 | 0.024572 | 0.024572 | 0.024572 | 0.024572 | 0.024572 | 0.024572 | 0.024572 | 0.024572 | 0.024572 | 0.024572 | 0.024572 | 0.024572 | 0.024572 | 0.024572 | 0.024572 | 0.024572 | 0.024572 | 0.024572
| ODP | AttributionalODP | 4.5556e-10 | 4.4722e-10 | 4.3333e-10 | 4.3611e-10 | 4.3611e-10 | 4.3611e-10 | 4.3333e-10 | 4.3333e-10 | 4.3288e-10 | 4.2186e-10 | 4.0869e-10 | 3.9991e-10 | 3.9939e-10 | 3.9761e-10 | 3.9877e-10 | 4.0693e-10 | 4.0934e-10 | 4.0696e-10 | 4.0969e-10 | 4.1245e-10 | 4.1474e-10 | 4.1611e-10 | 4.1879e-10 | 4.1994e-10 | 4.2357e-10 | 4.2633e-10 | 4.3099e-10 | 4.3493e-10 | 4.3895e-10 | 4.432e-10 | 4.432e-10 | 4.432e-10 | 4.432e-10 | 4.432e-10 | 4.432e-10 | 4.432e-10 | 4.432e-10 | 4.432e-10 | 4.432e-10 | 4.432e-10 | 4.432e-10 | 4.432e-10 | 4.432e-10 | 4.432e-10 | 4.432e-10 | 4.432e-10 | 4.432e-10 | 4.432e-10 | 4.432e-10 | 4.432e-10 | 4.432e-10 | 4.432e-10 | 4.432e-10 | 4.432e-10 | 4.432e-10 | 4.432e-10 | 4.432e-10 | 4.432e-10 | 4.432e-10 | 4.432e-10 | 4.432e-10 | 4.432e-10 | 4.432e-10 | 4.432e-10 | 4.432e-10 | 4.432e-10 | 4.432e-10 | 4.432e-10 | 4.432e-10 | 4.432e-10 | 4.432e-10 | 4.432e-10 | 4.432e-10 | 4.432e-10 | 4.432e-10 | 4.432e-10 | 4.432e-10 | 4.432e-10 | 4.432e-10 | 4.432e-10 | 4.432e-10 | 4.432e-10 | 4.432e-10 | 4.432e-10 | 4.432e-10 | 4.432e-10 | 4.432e-10 | 4.432e-10 | 4.432e-10 | 4.432e-10 | 4.432e-10 | 4.432e-10 | 4.432e-10 | 4.432e-10 | 4.432e-10 | 4.432e-10 | 4.432e-10 | 4.432e-10 | 4.432e-10 | 4.432e-10 | 4.432e-10
| AP | AttributionalAP | 0.00041944 | 0.00046667 | 0.00053333 | 0.00053333 | 0.000525 | 0.00051389 | 0.00051389 | 0.00050833 | 0.00050556 | 0.00046365 | 0.00044047 | 0.00048156 | 0.00047953 | 0.00048513 | 0.0004836 | 0.00044966 | 0.00044452 | 0.00045634 | 0.00043502 | 0.00043029 | 0.00042336 | 0.00042467 | 0.00042661 | 0.00043314 | 0.00043231 | 0.00043721 | 0.00043812 | 0.0004364 | 0.00043773 | 0.00043659 | 0.00043659 | 0.00043659 | 0.00043659 | 0.00043659 | 0.00043659 | 0.00043659 | 0.00043659 | 0.00043659 | 0.00043659 | 0.00043659 | 0.00043659 | 0.00043659 | 0.00043659 | 0.00043659 | 0.00043659 | 0.00043659 | 0.00043659 | 0.00043659 | 0.00043659 | 0.00043659 | 0.00043659 | 0.00043659 | 0.00043659 | 0.00043659 | 0.00043659 | 0.00043659 | 0.00043659 | 0.00043659 | 0.00043659 | 0.00043659 | 0.00043659 | 0.00043659 | 0.00043659 | 0.00043659 | 0.00043659 | 0.00043659 | 0.00043659 | 0.00043659 | 0.00043659 | 0.00043659 | 0.00043659 | 0.00043659 | 0.00043659 | 0.00043659 | 0.00043659 | 0.00043659 | 0.00043659 | 0.00043659 | 0.00043659 | 0.00043659 | 0.00043659 | 0.00043659 | 0.00043659 | 0.00043659 | 0.00043659 | 0.00043659 | 0.00043659 | 0.00043659 | 0.00043659 | 0.00043659 | 0.00043659 | 0.00043659 | 0.00043659 | 0.00043659 | 0.00043659 | 0.00043659 | 0.00043659 | 0.00043659 | 0.00043659 | 0.00043659 | 0.00043659
| EP | AttributionalEP | 0.00010583 | 0.00010333 | 0.00010083 | 0.00010083 | 0.00010028 | 9.9444e-05 | 9.8611e-05 | 9.8056e-05 | 9.7283e-05 | 8.1912e-05 | 6.3661e-05 | 6.2231e-05 | 6.1757e-05 | 6.1008e-05 | 6.0905e-05 | 6.1512e-05 | 6.153e-05 | 6.0223e-05 | 5.9681e-05 | 5.9631e-05 | 5.9369e-05 | 5.8985e-05 | 5.8942e-05 | 5.8453e-05 | 5.8431e-05 | 5.823e-05 | 5.8319e-05 | 5.8211e-05 | 5.8206e-05 | 5.8215e-05 | 5.8215e-05 | 5.8215e-05 | 5.8215e-05 | 5.8215e-05 | 5.8215e-05 | 5.8215e-05 | 5.8215e-05 | 5.8215e-05 | 5.8215e-05 | 5.8215e-05 | 5.8215e-05 | 5.8215e-05 | 5.8215e-05 | 5.8215e-05 | 5.8215e-05 | 5.8215e-05 | 5.8215e-05 | 5.8215e-05 | 5.8215e-05 | 5.8215e-05 | 5.8215e-05 | 5.8215e-05 | 5.8215e-05 | 5.8215e-05 | 5.8215e-05 | 5.8215e-05 | 5.8215e-05 | 5.8215e-05 | 5.8215e-05 | 5.8215e-05 | 5.8215e-05 | 5.8215e-05 | 5.8215e-05 | 5.8215e-05 | 5.8215e-05 | 5.8215e-05 | 5.8215e-05 | 5.8215e-05 | 5.8215e-05 | 5.8215e-05 | 5.8215e-05 | 5.8215e-05 | 5.8215e-05 | 5.8215e-05 | 5.8215e-05 | 5.8215e-05 | 5.8215e-05 | 5.8215e-05 | 5.8215e-05 | 5.8215e-05 | 5.8215e-05 | 5.8215e-05 | 5.8215e-05 | 5.8215e-05 | 5.8215e-05 | 5.8215e-05 | 5.8215e-05 | 5.8215e-05 | 5.8215e-05 | 5.8215e-05 | 5.8215e-05 | 5.8215e-05 | 5.8215e-05 | 5.8215e-05 | 5.8215e-05 | 5.8215e-05 | 5.8215e-05 | 5.8215e-05 | 5.8215e-05 | 5.8215e-05 | 5.8215e-05
| POCP | AttributionalPOCP | 1.3917e-05 | 1.3472e-05 | 1.2583e-05 | 1.2639e-05 | 1.2611e-05 | 1.2417e-05 | 1.2306e-05 | 1.2194e-05 | 1.2123e-05 | 1.0616e-05 | 9.4747e-06 | 9.2883e-06 | 9.185e-06 | 8.9429e-06 | 8.9193e-06 | 8.8606e-06 | 8.838e-06 | 8.2163e-06 | 7.9568e-06 | 7.9362e-06 | 7.8812e-06 | 7.8032e-06 | 7.8505e-06 | 7.7315e-06 | 7.7669e-06 | 7.7409e-06 | 7.8194e-06 | 7.8146e-06 | 7.849e-06 | 7.8839e-06 | 7.8839e-06 | 7.8839e-06 | 7.8839e-06 | 7.8839e-06 | 7.8839e-06 | 7.8839e-06 | 7.8839e-06 | 7.8839e-06 | 7.8839e-06 | 7.8839e-06 | 7.8839e-06 | 7.8839e-06 | 7.8839e-06 | 7.8839e-06 | 7.8839e-06 | 7.8839e-06 | 7.8839e-06 | 7.8839e-06 | 7.8839e-06 | 7.8839e-06 | 7.8839e-06 | 7.8839e-06 | 7.8839e-06 | 7.8839e-06 | 7.8839e-06 | 7.8839e-06 | 7.8839e-06 | 7.8839e-06 | 7.8839e-06 | 7.8839e-06 | 7.8839e-06 | 7.8839e-06 | 7.8839e-06 | 7.8839e-06 | 7.8839e-06 | 7.8839e-06 | 7.8839e-06 | 7.8839e-06 | 7.8839e-06 | 7.8839e-06 | 7.8839e-06 | 7.8839e-06 | 7.8839e-06 | 7.8839e-06 | 7.8839e-06 | 7.8839e-06 | 7.8839e-06 | 7.8839e-06 | 7.8839e-06 | 7.8839e-06 | 7.8839e-06 | 7.8839e-06 | 7.8839e-06 | 7.8839e-06 | 7.8839e-06 | 7.8839e-06 | 7.8839e-06 | 7.8839e-06 | 7.8839e-06 | 7.8839e-06 | 7.8839e-06 | 7.8839e-06 | 7.8839e-06 | 7.8839e-06 | 7.8839e-06 | 7.8839e-06 | 7.8839e-06 | 7.8839e-06 | 7.8839e-06 | 7.8839e-06 | 7.8839e-06
| ADPE | AttributionalADPE | 1.1944e-07 | 1.175e-07 | 1.1861e-07 | 1.1944e-07 | 1.2e-07 | 1.2333e-07 | 1.2361e-07 | 1.25e-07 | 1.2433e-07 | 1.3198e-07 | 1.3552e-07 | 1.2965e-07 | 1.3024e-07 | 1.319e-07 | 1.3462e-07 | 1.4493e-07 | 1.4831e-07 | 1.5261e-07 | 1.5742e-07 | 1.6069e-07 | 1.6252e-07 | 1.6388e-07 | 1.6522e-07 | 1.6651e-07 | 1.6811e-07 | 1.6971e-07 | 1.7149e-07 | 1.7322e-07 | 1.75e-07 | 1.7676e-07 | 1.7676e-07 | 1.7676e-07 | 1.7676e-07 | 1.7676e-07 | 1.7676e-07 | 1.7676e-07 | 1.7676e-07 | 1.7676e-07 | 1.7676e-07 | 1.7676e-07 | 1.7676e-07 | 1.7676e-07 | 1.7676e-07 | 1.7676e-07 | 1.7676e-07 | 1.7676e-07 | 1.7676e-07 | 1.7676e-07 | 1.7676e-07 | 1.7676e-07 | 1.7676e-07 | 1.7676e-07 | 1.7676e-07 | 1.7676e-07 | 1.7676e-07 | 1.7676e-07 | 1.7676e-07 | 1.7676e-07 | 1.7676e-07 | 1.7676e-07 | 1.7676e-07 | 1.7676e-07 | 1.7676e-07 | 1.7676e-07 | 1.7676e-07 | 1.7676e-07 | 1.7676e-07 | 1.7676e-07 | 1.7676e-07 | 1.7676e-07 | 1.7676e-07 | 1.7676e-07 | 1.7676e-07 | 1.7676e-07 | 1.7676e-07 | 1.7676e-07 | 1.7676e-07 | 1.7676e-07 | 1.7676e-07 | 1.7676e-07 | 1.7676e-07 | 1.7676e-07 | 1.7676e-07 | 1.7676e-07 | 1.7676e-07 | 1.7676e-07 | 1.7676e-07 | 1.7676e-07 | 1.7676e-07 | 1.7676e-07 | 1.7676e-07 | 1.7676e-07 | 1.7676e-07 | 1.7676e-07 | 1.7676e-07 | 1.7676e-07 | 1.7676e-07 | 1.7676e-07 | 1.7676e-07 | 1.7676e-07 | 1.7676e-07
| ADPF | AttributionalADPF | 0.65833 | 0.61389 | 0.51389 | 0.52222 | 0.525 | 0.50833 | 0.5 | 0.49444 | 0.49309 | 0.41088 | 0.36147 | 0.34232 | 0.33492 | 0.31177 | 0.30987 | 0.30518 | 0.30321 | 0.23913 | 0.21863 | 0.21726 | 0.21452 | 0.20805 | 0.21289 | 0.20119 | 0.20514 | 0.20202 | 0.20926 | 0.20948 | 0.21252 | 0.21615 | 0.21615 | 0.21615 | 0.21615 | 0.21615 | 0.21615 | 0.21615 | 0.21615 | 0.21615 | 0.21615 | 0.21615 | 0.21615 | 0.21615 | 0.21615 | 0.21615 | 0.21615 | 0.21615 | 0.21615 | 0.21615 | 0.21615 | 0.21615 | 0.21615 | 0.21615 | 0.21615 | 0.21615 | 0.21615 | 0.21615 | 0.21615 | 0.21615 | 0.21615 | 0.21615 | 0.21615 | 0.21615 | 0.21615 | 0.21615 | 0.21615 | 0.21615 | 0.21615 | 0.21615 | 0.21615 | 0.21615 | 0.21615 | 0.21615 | 0.21615 | 0.21615 | 0.21615 | 0.21615 | 0.21615 | 0.21615 | 0.21615 | 0.21615 | 0.21615 | 0.21615 | 0.21615 | 0.21615 | 0.21615 | 0.21615 | 0.21615 | 0.21615 | 0.21615 | 0.21615 | 0.21615 | 0.21615 | 0.21615 | 0.21615 | 0.21615 | 0.21615 | 0.21615 | 0.21615 | 0.21615 | 0.21615 | 0.21615
| PENRT | AttributionalPENRT | 0.66111 | 0.61667 | 0.51667 | 0.525 | 0.52778 | 0.51111 | 0.50278 | 0.49722 | 0.49444 | 0.41389 | 0.36389 | 0.34444 | 0.33611 | 0.31389 | 0.31111 | 0.30833 | 0.30556 | 0.24194 | 0.22167 | 0.22028 | 0.2175 | 0.21111 | 0.21611 | 0.20444 | 0.20861 | 0.20556 | 0.21278 | 0.21306 | 0.21611 | 0.22 | 0.22 | 0.22 | 0.22 | 0.22 | 0.22 | 0.22 | 0.22 | 0.22 | 0.22 | 0.22 | 0.22 | 0.22 | 0.22 | 0.22 | 0.22 | 0.22 | 0.22 | 0.22 | 0.22 | 0.22 | 0.22 | 0.22 | 0.22 | 0.22 | 0.22 | 0.22 | 0.22 | 0.22 | 0.22 | 0.22 | 0.22 | 0.22 | 0.22 | 0.22 | 0.22 | 0.22 | 0.22 | 0.22 | 0.22 | 0.22 | 0.22 | 0.22 | 0.22 | 0.22 | 0.22 | 0.22 | 0.22 | 0.22 | 0.22 | 0.22 | 0.22 | 0.22 | 0.22 | 0.22 | 0.22 | 0.22 | 0.22 | 0.22 | 0.22 | 0.22 | 0.22 | 0.22 | 0.22 | 0.22 | 0.22 | 0.22 | 0.22 | 0.22 | 0.22 | 0.22 | 0.22
| PERT | AttributionalPERT | 0.78333 | 0.75833 | 0.74722 | 0.74444 | 0.74722 | 0.76111 | 0.76389 | 0.76944 | 0.76944 | 0.80556 | 0.80833 | 0.78056 | 0.78333 | 0.78889 | 0.78889 | 0.81944 | 0.825 | 0.84444 | 0.86944 | 0.875 | 0.88056 | 0.88056 | 0.875 | 0.875 | 0.87222 | 0.86944 | 0.86389 | 0.86667 | 0.86111 | 0.86111 | 0.86111 | 0.86111 | 0.86111 | 0.86111 | 0.86111 | 0.86111 | 0.86111 | 0.86111 | 0.86111 | 0.86111 | 0.86111 | 0.86111 | 0.86111 | 0.86111 | 0.86111 | 0.86111 | 0.86111 | 0.86111 | 0.86111 | 0.86111 | 0.86111 | 0.86111 | 0.86111 | 0.86111 | 0.86111 | 0.86111 | 0.86111 | 0.86111 | 0.86111 | 0.86111 | 0.86111 | 0.86111 | 0.86111 | 0.86111 | 0.86111 | 0.86111 | 0.86111 | 0.86111 | 0.86111 | 0.86111 | 0.86111 | 0.86111 | 0.86111 | 0.86111 | 0.86111 | 0.86111 | 0.86111 | 0.86111 | 0.86111 | 0.86111 | 0.86111 | 0.86111 | 0.86111 | 0.86111 | 0.86111 | 0.86111 | 0.86111 | 0.86111 | 0.86111 | 0.86111 | 0.86111 | 0.86111 | 0.86111 | 0.86111 | 0.86111 | 0.86111 | 0.86111 | 0.86111 | 0.86111 | 0.86111 | 0.86111
| PED | AttributionalPED | 1.4444 | 1.375 | 1.2639 | 1.2694 | 1.275 | 1.2722 | 1.2667 | 1.2667 | 1.2667 | 1.2167 | 1.1722 | 1.125 | 1.1194 | 1.1028 | 1.1028 | 1.1278 | 1.1306 | 1.0861 | 1.0917 | 1.0944 | 1.0972 | 1.0917 | 1.0917 | 1.0806 | 1.0806 | 1.075 | 1.0778 | 1.0778 | 1.0778 | 1.0806 | 1.0806 | 1.0806 | 1.0806 | 1.0806 | 1.0806 | 1.0806 | 1.0806 | 1.0806 | 1.0806 | 1.0806 | 1.0806 | 1.0806 | 1.0806 | 1.0806 | 1.0806 | 1.0806 | 1.0806 | 1.0806 | 1.0806 | 1.0806 | 1.0806 | 1.0806 | 1.0806 | 1.0806 | 1.0806 | 1.0806 | 1.0806 | 1.0806 | 1.0806 | 1.0806 | 1.0806 | 1.0806 | 1.0806 | 1.0806 | 1.0806 | 1.0806 | 1.0806 | 1.0806 | 1.0806 | 1.0806 | 1.0806 | 1.0806 | 1.0806 | 1.0806 | 1.0806 | 1.0806 | 1.0806 | 1.0806 | 1.0806 | 1.0806 | 1.0806 | 1.0806 | 1.0806 | 1.0806 | 1.0806 | 1.0806 | 1.0806 | 1.0806 | 1.0806 | 1.0806 | 1.0806 | 1.0806 | 1.0806 | 1.0806 | 1.0806 | 1.0806 | 1.0806 | 1.0806 | 1.0806 | 1.0806 | 1.0806
Consequential | GWP | ConsequentialGWP | 0.050445 | 0.048991 | 0.042411 | 0.042891 | 0.04408 | 0.041561 | 0.041989 | 0.040566 | 0.042519 | 0.035979 | 0.033007 | 0.031921 | 0.032746 | 0.031054 | 0.031829 | 0.029387 | 0.030198 | 0.026233 | 0.023609 | 0.022738 | 0.023383 | 0.021879 | 0.022994 | 0.022334 | 0.023129 | 0.022902 | 0.02269 | 0.022982 | 0.022875 | 0.023024 | 0.023024 | 0.023024 | 0.023024 | 0.023024 | 0.023024 | 0.023024 | 0.023024 | 0.023024 | 0.023024 | 0.023024 | 0.023024 | 0.023024 | 0.023024 | 0.023024 | 0.023024 | 0.023024 | 0.023024 | 0.023024 | 0.023024 | 0.023024 | 0.023024 | 0.023024 | 0.023024 | 0.023024 | 0.023024 | 0.023024 | 0.023024 | 0.023024 | 0.023024 | 0.023024 | 0.023024 | 0.023024 | 0.023024 | 0.023024 | 0.023024 | 0.023024 | 0.023024 | 0.023024 | 0.023024 | 0.023024 | 0.023024 | 0.023024 | 0.023024 | 0.023024 | 0.023024 | 0.023024 | 0.023024 | 0.023024 | 0.023024 | 0.023024 | 0.023024 | 0.023024 | 0.023024 | 0.023024 | 0.023024 | 0.023024 | 0.023024 | 0.023024 | 0.023024 | 0.023024 | 0.023024 | 0.023024 | 0.023024 | 0.023024 | 0.023024 | 0.023024 | 0.023024 | 0.023024 | 0.023024 | 0.023024 | 0.023024
| ODP | ConsequentialODP | 3.5492e-10 | 3.6694e-10 | 2.2207e-10 | 2.1953e-10 | 2.9878e-10 | 2.1345e-10 | 2.7564e-10 | 2.1048e-10 | 3.6274e-10 | 2.6617e-10 | 2.6272e-10 | 1.7578e-10 | 2.7959e-10 | 2.5078e-10 | 3.1868e-10 | 2.444e-10 | 3.0823e-10 | 3.0275e-10 | 2.7375e-10 | 2.3603e-10 | 3.1053e-10 | 2.3769e-10 | 3.0923e-10 | 2.9787e-10 | 3.4339e-10 | 3.3336e-10 | 2.9712e-10 | 3.2354e-10 | 3.0381e-10 | 3.0235e-10 | 3.0235e-10 | 3.0235e-10 | 3.0235e-10 | 3.0235e-10 | 3.0235e-10 | 3.0235e-10 | 3.0235e-10 | 3.0235e-10 | 3.0235e-10 | 3.0235e-10 | 3.0235e-10 | 3.0235e-10 | 3.0235e-10 | 3.0235e-10 | 3.0235e-10 | 3.0235e-10 | 3.0235e-10 | 3.0235e-10 | 3.0235e-10 | 3.0235e-10 | 3.0235e-10 | 3.0235e-10 | 3.0235e-10 | 3.0235e-10 | 3.0235e-10 | 3.0235e-10 | 3.0235e-10 | 3.0235e-10 | 3.0235e-10 | 3.0235e-10 | 3.0235e-10 | 3.0235e-10 | 3.0235e-10 | 3.0235e-10 | 3.0235e-10 | 3.0235e-10 | 3.0235e-10 | 3.0235e-10 | 3.0235e-10 | 3.0235e-10 | 3.0235e-10 | 3.0235e-10 | 3.0235e-10 | 3.0235e-10 | 3.0235e-10 | 3.0235e-10 | 3.0235e-10 | 3.0235e-10 | 3.0235e-10 | 3.0235e-10 | 3.0235e-10 | 3.0235e-10 | 3.0235e-10 | 3.0235e-10 | 3.0235e-10 | 3.0235e-10 | 3.0235e-10 | 3.0235e-10 | 3.0235e-10 | 3.0235e-10 | 3.0235e-10 | 3.0235e-10 | 3.0235e-10 | 3.0235e-10 | 3.0235e-10 | 3.0235e-10 | 3.0235e-10 | 3.0235e-10 | 3.0235e-10 | 3.0235e-10 | 3.0235e-10
| AP | ConsequentialAP | 0.0004281 | 0.00047634 | 0.00053441 | 0.00053264 | 0.00053684 | 0.00051387 | 0.00052134 | 0.00050666 | 0.00052617 | 0.00047158 | 0.00044104 | 0.00047814 | 0.00048825 | 0.00049201 | 0.0004994 | 0.00045174 | 0.00045503 | 0.00046462 | 0.00043847 | 0.00042611 | 0.00042856 | 0.00041787 | 0.00042403 | 0.00043263 | 0.00043682 | 0.00043983 | 0.00043298 | 0.00043435 | 0.00043238 | 0.00043092 | 0.00043092 | 0.00043092 | 0.00043092 | 0.00043092 | 0.00043092 | 0.00043092 | 0.00043092 | 0.00043092 | 0.00043092 | 0.00043092 | 0.00043092 | 0.00043092 | 0.00043092 | 0.00043092 | 0.00043092 | 0.00043092 | 0.00043092 | 0.00043092 | 0.00043092 | 0.00043092 | 0.00043092 | 0.00043092 | 0.00043092 | 0.00043092 | 0.00043092 | 0.00043092 | 0.00043092 | 0.00043092 | 0.00043092 | 0.00043092 | 0.00043092 | 0.00043092 | 0.00043092 | 0.00043092 | 0.00043092 | 0.00043092 | 0.00043092 | 0.00043092 | 0.00043092 | 0.00043092 | 0.00043092 | 0.00043092 | 0.00043092 | 0.00043092 | 0.00043092 | 0.00043092 | 0.00043092 | 0.00043092 | 0.00043092 | 0.00043092 | 0.00043092 | 0.00043092 | 0.00043092 | 0.00043092 | 0.00043092 | 0.00043092 | 0.00043092 | 0.00043092 | 0.00043092 | 0.00043092 | 0.00043092 | 0.00043092 | 0.00043092 | 0.00043092 | 0.00043092 | 0.00043092 | 0.00043092 | 0.00043092 | 0.00043092 | 0.00043092 | 0.00043092
| EP | ConsequentialEP | 0.00010926 | 0.00010734 | 0.00010233 | 0.00010164 | 0.00010881 | 9.932e-05 | 0.00010505 | 9.7697e-05 | 0.0001129 | 8.8161e-05 | 6.2697e-05 | 6.0555e-05 | 6.8044e-05 | 6.6582e-05 | 7.1685e-05 | 6.3728e-05 | 6.7651e-05 | 6.6182e-05 | 6.2637e-05 | 5.7463e-05 | 6.3829e-05 | 5.4902e-05 | 5.6322e-05 | 5.8483e-05 | 6.2068e-05 | 5.8146e-05 | 5.5408e-05 | 5.745e-05 | 5.5047e-05 | 5.4711e-05 | 5.4711e-05 | 5.4711e-05 | 5.4711e-05 | 5.4711e-05 | 5.4711e-05 | 5.4711e-05 | 5.4711e-05 | 5.4711e-05 | 5.4711e-05 | 5.4711e-05 | 5.4711e-05 | 5.4711e-05 | 5.4711e-05 | 5.4711e-05 | 5.4711e-05 | 5.4711e-05 | 5.4711e-05 | 5.4711e-05 | 5.4711e-05 | 5.4711e-05 | 5.4711e-05 | 5.4711e-05 | 5.4711e-05 | 5.4711e-05 | 5.4711e-05 | 5.4711e-05 | 5.4711e-05 | 5.4711e-05 | 5.4711e-05 | 5.4711e-05 | 5.4711e-05 | 5.4711e-05 | 5.4711e-05 | 5.4711e-05 | 5.4711e-05 | 5.4711e-05 | 5.4711e-05 | 5.4711e-05 | 5.4711e-05 | 5.4711e-05 | 5.4711e-05 | 5.4711e-05 | 5.4711e-05 | 5.4711e-05 | 5.4711e-05 | 5.4711e-05 | 5.4711e-05 | 5.4711e-05 | 5.4711e-05 | 5.4711e-05 | 5.4711e-05 | 5.4711e-05 | 5.4711e-05 | 5.4711e-05 | 5.4711e-05 | 5.4711e-05 | 5.4711e-05 | 5.4711e-05 | 5.4711e-05 | 5.4711e-05 | 5.4711e-05 | 5.4711e-05 | 5.4711e-05 | 5.4711e-05 | 5.4711e-05 | 5.4711e-05 | 5.4711e-05 | 5.4711e-05 | 5.4711e-05 | 5.4711e-05 | 5.4711e-05
| POCP | ConsequentialPOCP | 1.4464e-05 | 1.4184e-05 | 1.2107e-05 | 1.2139e-05 | 1.3083e-05 | 1.1801e-05 | 1.2453e-05 | 1.1551e-05 | 1.3385e-05 | 1.0817e-05 | 9.4063e-06 | 8.5721e-06 | 9.5958e-06 | 9.0935e-06 | 9.84e-06 | 8.6479e-06 | 9.3086e-06 | 8.5252e-06 | 7.8748e-06 | 7.247e-06 | 8.0006e-06 | 6.9139e-06 | 7.5118e-06 | 7.363e-06 | 7.8445e-06 | 7.6362e-06 | 7.1238e-06 | 7.3842e-06 | 7.1292e-06 | 7.1236e-06 | 7.1236e-06 | 7.1236e-06 | 7.1236e-06 | 7.1236e-06 | 7.1236e-06 | 7.1236e-06 | 7.1236e-06 | 7.1236e-06 | 7.1236e-06 | 7.1236e-06 | 7.1236e-06 | 7.1236e-06 | 7.1236e-06 | 7.1236e-06 | 7.1236e-06 | 7.1236e-06 | 7.1236e-06 | 7.1236e-06 | 7.1236e-06 | 7.1236e-06 | 7.1236e-06 | 7.1236e-06 | 7.1236e-06 | 7.1236e-06 | 7.1236e-06 | 7.1236e-06 | 7.1236e-06 | 7.1236e-06 | 7.1236e-06 | 7.1236e-06 | 7.1236e-06 | 7.1236e-06 | 7.1236e-06 | 7.1236e-06 | 7.1236e-06 | 7.1236e-06 | 7.1236e-06 | 7.1236e-06 | 7.1236e-06 | 7.1236e-06 | 7.1236e-06 | 7.1236e-06 | 7.1236e-06 | 7.1236e-06 | 7.1236e-06 | 7.1236e-06 | 7.1236e-06 | 7.1236e-06 | 7.1236e-06 | 7.1236e-06 | 7.1236e-06 | 7.1236e-06 | 7.1236e-06 | 7.1236e-06 | 7.1236e-06 | 7.1236e-06 | 7.1236e-06 | 7.1236e-06 | 7.1236e-06 | 7.1236e-06 | 7.1236e-06 | 7.1236e-06 | 7.1236e-06 | 7.1236e-06 | 7.1236e-06 | 7.1236e-06 | 7.1236e-06 | 7.1236e-06 | 7.1236e-06 | 7.1236e-06 | 7.1236e-06
| ADPE | ConsequentialADPE | 1.5228e-07 | 1.5049e-07 | 1.4225e-07 | 1.4018e-07 | 1.9755e-07 | 1.3676e-07 | 1.8096e-07 | 1.3467e-07 | 2.4732e-07 | 1.9001e-07 | 1.3641e-07 | 1.3101e-07 | 1.8766e-07 | 1.8644e-07 | 2.1985e-07 | 1.7729e-07 | 1.9863e-07 | 2.0879e-07 | 1.9657e-07 | 1.6494e-07 | 2.1452e-07 | 1.5657e-07 | 1.6497e-07 | 1.8976e-07 | 2.1771e-07 | 1.8151e-07 | 1.7562e-07 | 1.927e-07 | 1.7686e-07 | 1.7552e-07 | 1.7552e-07 | 1.7552e-07 | 1.7552e-07 | 1.7552e-07 | 1.7552e-07 | 1.7552e-07 | 1.7552e-07 | 1.7552e-07 | 1.7552e-07 | 1.7552e-07 | 1.7552e-07 | 1.7552e-07 | 1.7552e-07 | 1.7552e-07 | 1.7552e-07 | 1.7552e-07 | 1.7552e-07 | 1.7552e-07 | 1.7552e-07 | 1.7552e-07 | 1.7552e-07 | 1.7552e-07 | 1.7552e-07 | 1.7552e-07 | 1.7552e-07 | 1.7552e-07 | 1.7552e-07 | 1.7552e-07 | 1.7552e-07 | 1.7552e-07 | 1.7552e-07 | 1.7552e-07 | 1.7552e-07 | 1.7552e-07 | 1.7552e-07 | 1.7552e-07 | 1.7552e-07 | 1.7552e-07 | 1.7552e-07 | 1.7552e-07 | 1.7552e-07 | 1.7552e-07 | 1.7552e-07 | 1.7552e-07 | 1.7552e-07 | 1.7552e-07 | 1.7552e-07 | 1.7552e-07 | 1.7552e-07 | 1.7552e-07 | 1.7552e-07 | 1.7552e-07 | 1.7552e-07 | 1.7552e-07 | 1.7552e-07 | 1.7552e-07 | 1.7552e-07 | 1.7552e-07 | 1.7552e-07 | 1.7552e-07 | 1.7552e-07 | 1.7552e-07 | 1.7552e-07 | 1.7552e-07 | 1.7552e-07 | 1.7552e-07 | 1.7552e-07 | 1.7552e-07 | 1.7552e-07 | 1.7552e-07 | 1.7552e-07
| ADPF | ConsequentialADPF | 0.66022 | 0.61926 | 0.49902 | 0.50665 | 0.52456 | 0.49194 | 0.49599 | 0.47796 | 0.50408 | 0.40565 | 0.35287 | 0.32306 | 0.33339 | 0.30624 | 0.31617 | 0.29513 | 0.3047 | 0.23916 | 0.21194 | 0.2019 | 0.21205 | 0.19099 | 0.20545 | 0.19334 | 0.20459 | 0.19855 | 0.19769 | 0.20204 | 0.20059 | 0.20333 | 0.20333 | 0.20333 | 0.20333 | 0.20333 | 0.20333 | 0.20333 | 0.20333 | 0.20333 | 0.20333 | 0.20333 | 0.20333 | 0.20333 | 0.20333 | 0.20333 | 0.20333 | 0.20333 | 0.20333 | 0.20333 | 0.20333 | 0.20333 | 0.20333 | 0.20333 | 0.20333 | 0.20333 | 0.20333 | 0.20333 | 0.20333 | 0.20333 | 0.20333 | 0.20333 | 0.20333 | 0.20333 | 0.20333 | 0.20333 | 0.20333 | 0.20333 | 0.20333 | 0.20333 | 0.20333 | 0.20333 | 0.20333 | 0.20333 | 0.20333 | 0.20333 | 0.20333 | 0.20333 | 0.20333 | 0.20333 | 0.20333 | 0.20333 | 0.20333 | 0.20333 | 0.20333 | 0.20333 | 0.20333 | 0.20333 | 0.20333 | 0.20333 | 0.20333 | 0.20333 | 0.20333 | 0.20333 | 0.20333 | 0.20333 | 0.20333 | 0.20333 | 0.20333 | 0.20333 | 0.20333 | 0.20333 | 0.20333
| PENRT | ConsequentialPENRT | 0.66279 | 0.62187 | 0.50093 | 0.5082 | 0.52736 | 0.49338 | 0.49855 | 0.47931 | 0.50813 | 0.40835 | 0.35479 | 0.32472 | 0.33586 | 0.30891 | 0.31967 | 0.29789 | 0.30833 | 0.2426 | 0.21514 | 0.20468 | 0.2162 | 0.19397 | 0.20902 | 0.19719 | 0.2093 | 0.20296 | 0.2014 | 0.20618 | 0.20485 | 0.20746 | 0.20746 | 0.20746 | 0.20746 | 0.20746 | 0.20746 | 0.20746 | 0.20746 | 0.20746 | 0.20746 | 0.20746 | 0.20746 | 0.20746 | 0.20746 | 0.20746 | 0.20746 | 0.20746 | 0.20746 | 0.20746 | 0.20746 | 0.20746 | 0.20746 | 0.20746 | 0.20746 | 0.20746 | 0.20746 | 0.20746 | 0.20746 | 0.20746 | 0.20746 | 0.20746 | 0.20746 | 0.20746 | 0.20746 | 0.20746 | 0.20746 | 0.20746 | 0.20746 | 0.20746 | 0.20746 | 0.20746 | 0.20746 | 0.20746 | 0.20746 | 0.20746 | 0.20746 | 0.20746 | 0.20746 | 0.20746 | 0.20746 | 0.20746 | 0.20746 | 0.20746 | 0.20746 | 0.20746 | 0.20746 | 0.20746 | 0.20746 | 0.20746 | 0.20746 | 0.20746 | 0.20746 | 0.20746 | 0.20746 | 0.20746 | 0.20746 | 0.20746 | 0.20746 | 0.20746 | 0.20746 | 0.20746 | 0.20746
| PERT | ConsequentialPERT | 0.7895 | 0.7654 | 0.75352 | 0.7496 | 0.74907 | 0.76674 | 0.76837 | 0.7736 | 0.77536 | 0.80644 | 0.81051 | 0.78636 | 0.78629 | 0.79523 | 0.79337 | 0.82588 | 0.83074 | 0.84779 | 0.87601 | 0.87708 | 0.88489 | 0.88536 | 0.88245 | 0.88338 | 0.88135 | 0.87758 | 0.86897 | 0.87208 | 0.86911 | 0.8673 | 0.8673 | 0.8673 | 0.8673 | 0.8673 | 0.8673 | 0.8673 | 0.8673 | 0.8673 | 0.8673 | 0.8673 | 0.8673 | 0.8673 | 0.8673 | 0.8673 | 0.8673 | 0.8673 | 0.8673 | 0.8673 | 0.8673 | 0.8673 | 0.8673 | 0.8673 | 0.8673 | 0.8673 | 0.8673 | 0.8673 | 0.8673 | 0.8673 | 0.8673 | 0.8673 | 0.8673 | 0.8673 | 0.8673 | 0.8673 | 0.8673 | 0.8673 | 0.8673 | 0.8673 | 0.8673 | 0.8673 | 0.8673 | 0.8673 | 0.8673 | 0.8673 | 0.8673 | 0.8673 | 0.8673 | 0.8673 | 0.8673 | 0.8673 | 0.8673 | 0.8673 | 0.8673 | 0.8673 | 0.8673 | 0.8673 | 0.8673 | 0.8673 | 0.8673 | 0.8673 | 0.8673 | 0.8673 | 0.8673 | 0.8673 | 0.8673 | 0.8673 | 0.8673 | 0.8673 | 0.8673 | 0.8673 | 0.8673
| PED | ConsequentialPED | 1.4517 | 1.3822 | 1.2509 | 1.2575 | 1.2812 | 1.2572 | 1.2676 | 1.2491 | 1.284 | 1.2174 | 1.1691 | 1.11 | 1.126 | 1.1032 | 1.1171 | 1.1253 | 1.141 | 1.0906 | 1.0922 | 1.0827 | 1.1031 | 1.0807 | 1.0924 | 1.0807 | 1.0922 | 1.0791 | 1.0717 | 1.0783 | 1.075 | 1.0764 | 1.0764 | 1.0764 | 1.0764 | 1.0764 | 1.0764 | 1.0764 | 1.0764 | 1.0764 | 1.0764 | 1.0764 | 1.0764 | 1.0764 | 1.0764 | 1.0764 | 1.0764 | 1.0764 | 1.0764 | 1.0764 | 1.0764 | 1.0764 | 1.0764 | 1.0764 | 1.0764 | 1.0764 | 1.0764 | 1.0764 | 1.0764 | 1.0764 | 1.0764 | 1.0764 | 1.0764 | 1.0764 | 1.0764 | 1.0764 | 1.0764 | 1.0764 | 1.0764 | 1.0764 | 1.0764 | 1.0764 | 1.0764 | 1.0764 | 1.0764 | 1.0764 | 1.0764 | 1.0764 | 1.0764 | 1.0764 | 1.0764 | 1.0764 | 1.0764 | 1.0764 | 1.0764 | 1.0764 | 1.0764 | 1.0764 | 1.0764 | 1.0764 | 1.0764 | 1.0764 | 1.0764 | 1.0764 | 1.0764 | 1.0764 | 1.0764 | 1.0764 | 1.0764 | 1.0764 | 1.0764 | 1.0764 | 1.0764

## Fleet Projection (hidden)
Projected scaled travel distances of vehicles from Ministry of Transport
|  | Distance travelled by fleet | [8 empty] | Composition of fleet by distance travelled | [9 empty] | Fleet breakdown |  | Fleet composition adjusted for custom percentage of heavy vehicles | [9 empty] | Fleet breakdown
|  | Light |  |  |  |  | Heavy |  |  |  | Light |  |  |  |  | Heavy |  |  |  |  | Light | Heavy | Light |  |  |  |  | Heavy |  |  |  |  | Light | Heavy
Year | Scaled Travel | Petrol | Diesel | Electric | Hydrogen | Motorcycle | Petrol | Diesel | Electric | LPG/CNG | Petrol | Diesel | Electric | Hydrogen | Motorcycle | Petrol | Diesel | Electric | LPG/CNG | Total |  |  | P/C - Petrol | P/C - Diesel | P/C - Electric | P/C - Hydrogen | P/C - Motorcycle | H/V - Petrol | H/V - Diesel | H/V - Electric | H/V - LPG/CNG | Total
2001 | 36567845999.5321 | 28636265616.3962 | 5342144777.5909 | 395118.9212 | 78634.804 | 233722432.4548 | 35096080.9198 | 2290601899.4422 |  | 22671180.8227 | 78.31% | 14.61% | 0.001081% | 0.000215% | 0.6391% | 0.09598% | 6.264% |  | 0.062% | 99.92% | 93.56% | 6.422% | 78.66% | 14.67% | 0.001085% | 0.000216% | 0.642% | 0.08967% | 5.852% |  | 0.05792% | 99.98% | 93.98% | 6%
2002 | 37761908843.0796 | 29428409197.8271 | 5639295961.8224 | 363124.6433 | 60215.0364 | 231928683.9745 | 33084660.3852 | 2394784647.3123 |  | 27437441.0512 | 77.93% | 14.93% | 0.0009616% | 0.0001595% | 0.6142% | 0.08761% | 6.342% |  | 0.07266% | 99.91% | 93.48% | 6.502% | 78.35% | 15.01% | 0.0009668% | 0.0001603% | 0.6175% | 0.08085% | 5.852% |  | 0.06705% | 99.98% | 93.98% | 6%
2003 | 38918533162.3696 | 30056731083.2082 | 6071038382.5916 | 350552.9611 | 71937.7803 | 234059081.3667 | 30619275.0972 | 2488490932.2944 |  | 31081499.4122 | 77.23% | 15.6% | 0.0009007% | 0.0001848% | 0.6014% | 0.07868% | 6.394% |  | 0.07986% | 99.9% | 93.43% | 6.553% | 77.69% | 15.69% | 0.0009061% | 0.0001859% | 0.605% | 0.07204% | 5.855% |  | 0.07313% | 99.98% | 93.98% | 6%
2004 | 40051485960.5117 | 30535626945.3458 | 6549722520.4501 | 301040.1423 | 84065.155 | 240055639.7981 | 28812358.5066 | 2658054671.6061 |  | 33181887.7718 | 76.24% | 16.35% | 0.0007516% | 0.0002099% | 0.5994% | 0.07194% | 6.637% |  | 0.08285% | 99.9% | 93.19% | 6.791% | 76.89% | 16.49% | 0.000758% | 0.0002117% | 0.6045% | 0.06356% | 5.863% |  | 0.07319% | 99.99% | 93.99% | 6%
2005 | 40447170126.853 | 30522470238.9274 | 6842037618.3232 | 323073.5583 | 77759.5796 | 271580811.731 | 25814175.2969 | 2744269926.7743 |  | 35381958.9245 | 75.46% | 16.92% | 0.0007988% | 0.0001922% | 0.6714% | 0.06382% | 6.785% |  | 0.08748% | 99.9% | 93.05% | 6.936% | 76.22% | 17.09% | 0.0008068% | 0.0001942% | 0.6782% | 0.05521% | 5.869% |  | 0.07567% | 99.99% | 93.99% | 6%
2006 | 40435975718.1855 | 30226334802.9598 | 7037264263.7432 | 346043.4107 | 60271.4905 | 314623161.4512 | 22741155.2817 | 2790151883.4346 |  | 39686406.4124 | 74.75% | 17.4% | 0.0008558% | 0.0001491% | 0.7781% | 0.05624% | 6.9% |  | 0.09815% | 99.89% | 92.93% | 7.055% | 75.6% | 17.6% | 0.0008655% | 0.0001507% | 0.7869% | 0.04783% | 5.869% |  | 0.08347% | 99.99% | 93.99% | 6%
2007 | 41081347279.3498 | 30499586226.3351 | 7299547893.8195 | 307926.3403 | 22311.1238 | 341288802.0978 | 21530000.383 | 2870677394.2933 |  | 43992200.5492 | 74.24% | 17.77% | 0.0007496% | 5.431e-05% | 0.8308% | 0.05241% | 6.988% |  | 0.1071% | 99.88% | 92.84% | 7.147% | 75.16% | 17.99% | 0.0007588% | 5.498e-05% | 0.841% | 0.044% | 5.866% |  | 0.0899% | 99.99% | 93.99% | 6%
2008 | 40511542875.5754 | 29822514896.35 | 7370779217.7363 | 280049.0376 | 18470.1594 | 380395338.0834 | 19463122.7533 | 2869689803.6375 |  | 44730733.2518 | 73.61% | 18.19% | 0.0006913% | 4.559e-05% | 0.939% | 0.04804% | 7.084% |  | 0.1104% | 99.88% | 92.75% | 7.242% | 74.6% | 18.44% | 0.0007005% | 4.62e-05% | 0.9516% | 0.0398% | 5.869% |  | 0.09148% | 99.99% | 93.99% | 6%
2009 | 40475061709.7993 | 29873280910.958 | 7404517095.7876 | 258476.0517 | 16444.8716 | 395823784.5235 | 17376911.1574 | 2739366934.3336 |  | 40806238.2307 | 73.81% | 18.29% | 0.0006386% | 4.063e-05% | 0.9779% | 0.04293% | 6.768% |  | 0.1008% | 99.89% | 93.08% | 6.912% | 74.53% | 18.47% | 0.0006449% | 4.103e-05% | 0.9875% | 0.03727% | 5.875% |  | 0.08752% | 99.99% | 93.99% | 6%
2010 | 40447947380.6749 | 29776355344.9162 | 7473925691.9292 | 257240.8941 | 10561.0054 | 392506531.8339 | 16386350.0979 | 2747353849.2393 |  | 37382700.8781 | 73.62% | 18.48% | 0.000636% | 2.611e-05% | 0.9704% | 0.04051% | 6.792% |  | 0.09242% | 99.9% | 93.07% | 6.925% | 74.35% | 18.66% | 0.0006423% | 2.637e-05% | 0.98% | 0.0351% | 5.885% |  | 0.08007% | 99.99% | 93.99% | 6%
2011 | 39986156834.3866 | 29289104279.9926 | 7509314310.9288 | 330876.7936 | 14910.7355 | 381061029.406 | 14353524.1398 | 2754500420.658 |  | 34299159.2734 | 73.25% | 18.78% | 0.0008275% | 3.729e-05% | 0.953% | 0.0359% | 6.889% |  | 0.08578% | 99.91% | 92.98% | 7.01% | 74.04% | 18.98% | 0.0008365% | 3.769e-05% | 0.9633% | 0.03072% | 5.896% |  | 0.07342% | 99.99% | 93.99% | 6%
2012 | 40056819741.9129 | 29181086091.3245 | 7695610236.9998 | 518309.0542 | 26171.8091 | 380037069.6278 | 12643142.329 | 2752442049.4206 |  | 31740550.7748 | 72.85% | 19.21% | 0.001294% | 6.534e-05% | 0.9487% | 0.03156% | 6.871% |  | 0.07924% | 99.91% | 93.01% | 6.982% | 73.62% | 19.41% | 0.001308% | 6.603e-05% | 0.9588% | 0.02712% | 5.905% |  | 0.06809% | 99.99% | 93.99% | 6%
2013 | 40677248979.7444 | 29343759828.717 | 8083207675.3688 | 620769.4138 | 50789.7886 | 388421292.3428 | 11504713.7845 | 2816601791.207 |  | 30560867.6498 | 72.14% | 19.87% | 0.001526% | 0.0001249% | 0.9549% | 0.02828% | 6.924% |  | 0.07513% | 99.92% | 92.97% | 7.028% | 72.94% | 20.09% | 0.001543% | 0.0001262% | 0.9654% | 0.02415% | 5.912% |  | 0.06414% | 99.99% | 93.99% | 6%
2014 | 41710260265.5013 | 29798492426.3495 | 8552834118.6354 | 1194726.7029 | 41362.121 | 393713503.0886 | 10764641.4313 | 2919979649.6217 |  | 30773167.9764 | 71.44% | 20.51% | 0.002864% | 9.917e-05% | 0.9439% | 0.02581% | 7.001% |  | 0.07378% | 99.92% | 92.89% | 7.1% | 72.29% | 20.75% | 0.002898% | 0.0001003% | 0.9551% | 0.02181% | 5.916% |  | 0.06235% | 99.99% | 93.99% | 6%
2015 | 43237148214.4858 | 30716886231.5482 | 9084697966.9719 | 3156013.6961 | 25114.696 | 403955014.3925 | 9989070.9302 | 2985449860.0341 |  | 30666921.8008 | 71.04% | 21.01% | 0.007299% | 5.809e-05% | 0.9343% | 0.0231% | 6.905% |  | 0.07093% | 99.92% | 93% | 6.999% | 71.81% | 21.24% | 0.007378% | 5.871e-05% | 0.9443% | 0.01981% | 5.919% |  | 0.0608% | 99.99% | 93.99% | 6%
2016 | 45252681817.9008 | 31929292168.364 | 9776590886.9795 | 9144281.7921 | 59939.0834 | 418629240.9302 | 9922280.1932 | 3078505433.6378 |  | 28230203.2312 | 70.56% | 21.6% | 0.02021% | 0.0001325% | 0.9251% | 0.02193% | 6.803% |  | 0.06238% | 99.93% | 93.11% | 6.887% | 71.23% | 21.81% | 0.0204% | 0.0001337% | 0.9339% | 0.0191% | 5.927% |  | 0.05435% | 99.99% | 93.99% | 6%
2017 | 46907241439.8683 | 32675760178.2054 | 10501150933.5824 | 30935466.5788 | 148464.6771 | 422448019.1282 | 9594431.3244 | 3239886902.1065 |  | 25132883.9673 | 69.66% | 22.39% | 0.06595% | 0.0003165% | 0.9006% | 0.02045% | 6.907% |  | 0.05358% | 99.94% | 93.01% | 6.981% | 70.4% | 22.62% | 0.06665% | 0.0003198% | 0.9101% | 0.01758% | 5.936% |  | 0.04605% | 100% | 94% | 6%
2018 | 48263020726.4764 | 33182782789.5051 | 11193370243.6877 | 76526913.1654 | 233919.5602 | 426795618.4074 | 9222258.1494 | 3348712245.3712 |  | 23123481.4302 | 68.75% | 23.19% | 0.1586% | 0.0004847% | 0.8843% | 0.01911% | 6.938% |  | 0.04791% | 99.95% | 92.99% | 7.005% | 69.5% | 23.44% | 0.1603% | 0.0004899% | 0.8939% | 0.01637% | 5.943% |  | 0.04103% | 100% | 94% | 6%
2019 | 48849096525.1713 | 33095641485.2542 | 11762210572.899 | 133919145.6647 | 169414.4826 | 422072411.4529 | 9051863.6827 | 3402234313.6885 |  | 20792252.0456 | 67.75% | 24.08% | 0.2741% | 0.0003468% | 0.864% | 0.01853% | 6.965% |  | 0.04256% | 99.95% | 92.97% | 7.026% | 68.5% | 24.34% | 0.2772% | 0.0003506% | 0.8736% | 0.01582% | 5.948% |  | 0.03635% | 99.99% | 93.99% | 6%
2020 | 44714345749.9459 | 30274599727.0798 | 10736144755.7088 | 139102320.6257 | 208028.939 | 387339125.0005 | 8553853.5871 | 3147581411.0555 |  | 14314167.601 | 67.71% | 24.01% | 0.3111% | 0.0004652% | 0.8663% | 0.01913% | 7.039% |  | 0.03201% | 99.95% | 92.9% | 7.09% | 68.5% | 24.29% | 0.3147% | 0.0004707% | 0.8764% | 0.01619% | 5.957% |  | 0.02709% | 99.99% | 93.99% | 6%
2021 | 48540221124.9406 | 32851743881.2299 | 11695082328.319 | 202284056.8593 | 228656.1489 | 418843124.9989 | 8881938.1725 | 3339761347.5721 | 8157922.4745 | 13996077.3889 | 67.68% | 24.09% | 0.4167% | 0.0004711% | 0.8629% | 0.0183% | 6.88% | 0.01681% | 0.02883% | 100% | 93.05% | 6.944% | 68.37% | 24.34% | 0.421% | 0.0004758% | 0.8716% | 0.01581% | 5.945% | 0.01452% | 0.02491% | 100% | 94% | 6% | [39 empty] | Changes to fleet assumed to stop at 2050, this is where the MoT projections finish
2022 | 50912212375.0372 | 34442589038.4877 | 12294642385.3515 | 276273002.6853 | 189601.8967 | 437631250.0008 | 8581265.1845 | 3426544774.594 | 11501883.4921 | 13075971.6118 | 67.65% | 24.15% | 0.5426% | 0.0003724% | 0.8596% | 0.01686% | 6.73% | 0.02259% | 0.02568% | 100% | 93.2% | 6.795% | 68.23% | 24.35% | 0.5473% | 0.0003756% | 0.8669% | 0.01488% | 5.942% | 0.01995% | 0.02268% | 100% | 94% | 6% |  | Forecast fleet | Idle rate (kgfuel/h or MJ/hour for electric vehicles) | Source for consumption rate | 2021 | 2022 | 2023 | 2024 | 2025 | 2026 | 2027 | 2028 | 2029 | 2030 | 2031 | 2032 | 2033 | 2034 | 2034 | 2034 | 2034 | 2038 | 2039 | 2040 | 2041 | 2042 | 2043 | 2044 | 2045 | 2046 | 2047 | 2048 | 2049 | 2050 | 2051 | 2052 | 2053 | 2054 | 2055 | 2056 | 2057 | 2058 | 2059 | 2060 | 2061 | 2062 | 2063 | 2064 | 2065 | 2066 | 2067 | 2068 | 2069 | 2070 | 2071 | 2072 | 2073 | 2074 | 2075 | 2076 | 2077 | 2078 | 2079 | 2080 | 2081 | 2082 | 2083 | 2084 | 2085 | 2086 | 2087 | 2088 | 2089 | 2090 | 2091 | 2092 | 2093 | 2094 | 2095 | 2096 | 2097 | 2098 | 2099 | 2100 | 2101 | 2102 | 2103 | 2104 | 2105 | 2106 | 2107 | 2108 | 2109 | 2110 | 2111 | 2112 | 2113 | 2114 | 2115 | 2116 | 2117 | 2118 | 2119 | 2120 | 2121
2023 | 52699809999.9901 | 35621562284.0034 | 12746082376.9 | 358389289.4438 | 179937.2393 | 450470000.0013 | 8389038.6749 | 3486193215.236 | 15000509.2121 | 12436112.4022 | 67.59% | 24.19% | 0.6801% | 0.0003414% | 0.8548% | 0.01592% | 6.615% | 0.02846% | 0.0236% | 100% | 93.31% | 6.683% | 68.09% | 24.36% | 0.685% | 0.0003439% | 0.861% | 0.01429% | 5.939% | 0.02555% | 0.02119% | 100% | 94% | 6% | Passenger | Diesel | 0.88503 | formula=(average gal/hr)*(gallons to litres)*(diesel litres to kg) | 24.29% | 24.34% | 24.35% | 24.36% | 24.37% | 24.34% | 24.28% | 24.19% | 24.06% | 23.87% | 23.61% | 23.3% | 22.95% | 22.54% | 22.54% | 22.54% | 22.54% | 20.43% | 19.74% | 19.01% | 18.23% | 17.44% | 16.65% | 15.88% | 15.12% | 14.39% | 13.68% | 12.99% | 12.34% | 11.71% | 11.13% | 10.59% | 10.07% | 9.583% | 9.123% | 8.689% | 8.689% | 8.689% | 8.689% | 8.689% | 8.689% | 8.689% | 8.689% | 8.689% | 8.689% | 8.689% | 8.689% | 8.689% | 8.689% | 8.689% | 8.689% | 8.689% | 8.689% | 8.689% | 8.689% | 8.689% | 8.689% | 8.689% | 8.689% | 8.689% | 8.689% | 8.689% | 8.689% | 8.689% | 8.689% | 8.689% | 8.689% | 8.689% | 8.689% | 8.689% | 8.689% | 8.689% | 8.689% | 8.689% | 8.689% | 8.689% | 8.689% | 8.689% | 8.689% | 8.689% | 8.689% | 8.689% | 8.689% | 8.689% | 8.689% | 8.689% | 8.689% | 8.689% | 8.689% | 8.689% | 8.689% | 8.689% | 8.689% | 8.689% | 8.689% | 8.689% | 8.689% | 8.689% | 8.689% | 8.689% | 8.689%
2024 | 53370829999.9962 | 36005446169.0688 | 12913398134.9867 | 445818182.8711 | 175096.4904 | 452609999.9984 | 8056385.1848 | 3514716157.3057 | 18642485.6664 | 10912416.5789 | 67.46% | 24.2% | 0.8353% | 0.0003281% | 0.848% | 0.0151% | 6.585% | 0.03493% | 0.02045% | 100% | 93.34% | 6.656% | 67.94% | 24.37% | 0.8412% | 0.0003304% | 0.854% | 0.01361% | 5.936% | 0.03149% | 0.01843% | 100% | 94% | 6% |  | Petrol | 0.63879 | formula=(average gal/hr)*(gallons to litres)*(petrol litres to kg), https://www.tandfonline.com/doi/pdf/10.1080/10473289.2000.10464041 | 69.38% | 69.24% | 69.1% | 68.95% | 68.79% | 68.63% | 68.46% | 68.26% | 68.02% | 67.71% | 67.27% | 66.69% | 65.97% | 65.08% | 65.08% | 65.08% | 65.08% | 59.29% | 57.08% | 54.49% | 51.51% | 48.13% | 44.71% | 41.41% | 38.29% | 35.33% | 32.54% | 29.93% | 27.53% | 25.35% | 23.35% | 21.54% | 19.91% | 18.46% | 17.18% | 16.04% | 16.04% | 16.04% | 16.04% | 16.04% | 16.04% | 16.04% | 16.04% | 16.04% | 16.04% | 16.04% | 16.04% | 16.04% | 16.04% | 16.04% | 16.04% | 16.04% | 16.04% | 16.04% | 16.04% | 16.04% | 16.04% | 16.04% | 16.04% | 16.04% | 16.04% | 16.04% | 16.04% | 16.04% | 16.04% | 16.04% | 16.04% | 16.04% | 16.04% | 16.04% | 16.04% | 16.04% | 16.04% | 16.04% | 16.04% | 16.04% | 16.04% | 16.04% | 16.04% | 16.04% | 16.04% | 16.04% | 16.04% | 16.04% | 16.04% | 16.04% | 16.04% | 16.04% | 16.04% | 16.04% | 16.04% | 16.04% | 16.04% | 16.04% | 16.04% | 16.04% | 16.04% | 16.04% | 16.04% | 16.04% | 16.04%
2025 | 54041850000.001 | 36388523113.3186 | 13063492321.1037 | 551629522.2873 | 185019.0869 | 454750000.0007 | 7811230.1033 | 3542846891.445 | 22615221.7943 | 9020024.2026 | 67.33% | 24.17% | 1.021% | 0.0003424% | 0.8415% | 0.01445% | 6.556% | 0.04185% | 0.01669% | 100% | 93.37% | 6.629% | 67.79% | 24.34% | 1.028% | 0.0003447% | 0.8471% | 0.01308% | 5.934% | 0.03788% | 0.01511% | 100% | 94% | 6% |  | Electric | 6.4027 |  | 0.3147% | 0.421% | 0.5473% | 0.685% | 0.8412% | 1.028% | 1.257% | 1.548% | 1.92% | 2.427% | 3.12% | 4.007% | 5.087% | 6.378% | 6.378% | 6.378% | 6.378% | 14.29% | 17.18% | 20.5% | 24.26% | 28.42% | 32.63% | 36.71% | 40.59% | 44.28% | 47.78% | 51.07% | 54.13% | 56.94% | 59.52% | 61.87% | 64.02% | 65.95% | 67.7% | 69.28% | 69.28% | 69.28% | 69.28% | 69.28% | 69.28% | 69.28% | 69.28% | 69.28% | 69.28% | 69.28% | 69.28% | 69.28% | 69.28% | 69.28% | 69.28% | 69.28% | 69.28% | 69.28% | 69.28% | 69.28% | 69.28% | 69.28% | 69.28% | 69.28% | 69.28% | 69.28% | 69.28% | 69.28% | 69.28% | 69.28% | 69.28% | 69.28% | 69.28% | 69.28% | 69.28% | 69.28% | 69.28% | 69.28% | 69.28% | 69.28% | 69.28% | 69.28% | 69.28% | 69.28% | 69.28% | 69.28% | 69.28% | 69.28% | 69.28% | 69.28% | 69.28% | 69.28% | 69.28% | 69.28% | 69.28% | 69.28% | 69.28% | 69.28% | 69.28% | 69.28% | 69.28% | 69.28% | 69.28% | 69.28% | 69.28%
2026 | 54712870000.0063 | 36758140243.4024 | 13200330820.3483 | 683594452.772 | 186126.3647 | 456889999.9989 | 7353846.1427 | 3569955174.937 | 27828384.2204 | 7698357.1204 | 67.18% | 24.13% | 1.249% | 0.0003402% | 0.8351% | 0.01344% | 6.525% | 0.05086% | 0.01407% | 100% | 93.4% | 6.603% | 67.62% | 24.28% | 1.257% | 0.0003424% | 0.8405% | 0.01221% | 5.929% | 0.04622% | 0.01279% | 100% | 94% | 6% | Heavy Vehicles | Diesel | 2.2442 | https://www.tandfonline.com/doi/pdf/10.3155/1047-3289.59.7.857 | 5.957% | 5.945% | 5.942% | 5.939% | 5.936% | 5.934% | 5.929% | 5.921% | 5.911% | 5.899% | 5.883% | 5.865% | 5.845% | 5.826% | 5.826% | 5.826% | 5.826% | 5.737% | 5.712% | 5.685% | 5.655% | 5.622% | 5.585% | 5.542% | 5.493% | 5.438% | 5.38% | 5.317% | 5.249% | 5.176% | 5.099% | 5.02% | 4.939% | 4.856% | 4.772% | 4.686% | 4.686% | 4.686% | 4.686% | 4.686% | 4.686% | 4.686% | 4.686% | 4.686% | 4.686% | 4.686% | 4.686% | 4.686% | 4.686% | 4.686% | 4.686% | 4.686% | 4.686% | 4.686% | 4.686% | 4.686% | 4.686% | 4.686% | 4.686% | 4.686% | 4.686% | 4.686% | 4.686% | 4.686% | 4.686% | 4.686% | 4.686% | 4.686% | 4.686% | 4.686% | 4.686% | 4.686% | 4.686% | 4.686% | 4.686% | 4.686% | 4.686% | 4.686% | 4.686% | 4.686% | 4.686% | 4.686% | 4.686% | 4.686% | 4.686% | 4.686% | 4.686% | 4.686% | 4.686% | 4.686% | 4.686% | 4.686% | 4.686% | 4.686% | 4.686% | 4.686% | 4.686% | 4.686% | 4.686% | 4.686% | 4.686%
2027 | 55383890000.031 | 37111835643.4929 | 13316311186.7883 | 851960179.7037 | 180372.8759 | 459030000.0002 | 6835490.2842 | 3595806699.0905 | 34354339.1851 | 6762617.1698 | 67.01% | 24.04% | 1.538% | 0.0003257% | 0.8288% | 0.01234% | 6.493% | 0.06203% | 0.01221% | 100% | 93.42% | 6.579% | 67.42% | 24.19% | 1.548% | 0.0003277% | 0.834% | 0.01126% | 5.921% | 0.05657% | 0.01114% | 100% | 94% | 6% |  | Petrol | 0 | The 3% of goods vehicles which are petrol are assumed to be closer to passenger fleet in size and so have been combined, leaving no heavy petrol vehicles | 0.01619% | 0.01581% | 0.01488% | 0.01429% | 0.01361% | 0.01308% | 0.01221% | 0.01126% | 0.01043% | 0.01008% | 0.009794% | 0.009251% | 0.00864% | 0.007963% | 0.007963% | 0.007963% | 0.007963% | 0.005217% | 0.004778% | 0.004326% | 0.003876% | 0.003474% | 0.003132% | 0.002808% | 0.002504% | 0.002242% | 0.001996% | 0.001771% | 0.001558% | 0.001372% | 0.001211% | 0.001065% | 0.0009376% | 0.0008192% | 0.0007144% | 0.0006236% | 0.0006236% | 0.0006236% | 0.0006236% | 0.0006236% | 0.0006236% | 0.0006236% | 0.0006236% | 0.0006236% | 0.0006236% | 0.0006236% | 0.0006236% | 0.0006236% | 0.0006236% | 0.0006236% | 0.0006236% | 0.0006236% | 0.0006236% | 0.0006236% | 0.0006236% | 0.0006236% | 0.0006236% | 0.0006236% | 0.0006236% | 0.0006236% | 0.0006236% | 0.0006236% | 0.0006236% | 0.0006236% | 0.0006236% | 0.0006236% | 0.0006236% | 0.0006236% | 0.0006236% | 0.0006236% | 0.0006236% | 0.0006236% | 0.0006236% | 0.0006236% | 0.0006236% | 0.0006236% | 0.0006236% | 0.0006236% | 0.0006236% | 0.0006236% | 0.0006236% | 0.0006236% | 0.0006236% | 0.0006236% | 0.0006236% | 0.0006236% | 0.0006236% | 0.0006236% | 0.0006236% | 0.0006236% | 0.0006236% | 0.0006236% | 0.0006236% | 0.0006236% | 0.0006236% | 0.0006236% | 0.0006236% | 0.0006236% | 0.0006236% | 0.0006236% | 0.0006236%
2028 | 56011589999.9616 | 37410818746.5902 | 13397262964.8837 | 1068991333.8374 | 170872.3716 | 460730000.0004 | 6385040.4417 | 3618381188.8741 | 42250831.6066 | 5866082.2787 | 66.79% | 23.92% | 1.909% | 0.0003051% | 0.8226% | 0.0114% | 6.46% | 0.07543% | 0.01047% | 100% | 93.44% | 6.557% | 67.19% | 24.06% | 1.92% | 0.0003069% | 0.8275% | 0.01043% | 5.911% | 0.06902% | 0.009583% | 100% | 94% | 6% |  | Electric | 6.4027 |  | 0% | 0.01452% | 0.01995% | 0.02555% | 0.03149% | 0.03788% | 0.04622% | 0.05657% | 0.06902% | 0.08321% | 0.1003% | 0.1197% | 0.1402% | 0.1618% | 0.1618% | 0.1618% | 0.1618% | 0.2549% | 0.2806% | 0.309% | 0.3389% | 0.3725% | 0.4104% | 0.454% | 0.5034% | 0.5579% | 0.6169% | 0.6803% | 0.7483% | 0.8213% | 0.8986% | 0.9786% | 1.06% | 1.143% | 1.227% | 1.313% | 1.313% | 1.313% | 1.313% | 1.313% | 1.313% | 1.313% | 1.313% | 1.313% | 1.313% | 1.313% | 1.313% | 1.313% | 1.313% | 1.313% | 1.313% | 1.313% | 1.313% | 1.313% | 1.313% | 1.313% | 1.313% | 1.313% | 1.313% | 1.313% | 1.313% | 1.313% | 1.313% | 1.313% | 1.313% | 1.313% | 1.313% | 1.313% | 1.313% | 1.313% | 1.313% | 1.313% | 1.313% | 1.313% | 1.313% | 1.313% | 1.313% | 1.313% | 1.313% | 1.313% | 1.313% | 1.313% | 1.313% | 1.313% | 1.313% | 1.313% | 1.313% | 1.313% | 1.313% | 1.313% | 1.313% | 1.313% | 1.313% | 1.313% | 1.313% | 1.313% | 1.313% | 1.313% | 1.313% | 1.313% | 1.313%
2029 | 56595970000.0138 | 37637971166.4379 | 13429496069.5094 | 1365511252.3454 | 159860.0029 | 461989999.9986 | 6215479.7444 | 3637654232.4814 | 51313712.8621 | 4991651.717 | 66.5% | 23.73% | 2.413% | 0.0002825% | 0.8163% | 0.01098% | 6.427% | 0.09067% | 0.00882% | 100% | 93.46% | 6.538% | 66.89% | 23.87% | 2.427% | 0.0002841% | 0.821% | 0.01008% | 5.899% | 0.08321% | 0.008094% | 100% | 94% | 6% |  | Biofuel | 2.2442 | bar: 2021 to Changes to fleet assumed to stop at 2050, this is where the MoT projections finish 2121
2030 | 57180350000.039 | 37787508174.1753 | 13426958732.481 | 1774165349.5919 | 147496.8518 | 463249999.9977 | 6085135.0114 | 3654973127.6259 | 62289746.4823 | 4370246.9356 | 66.08% | 23.48% | 3.103% | 0.000258% | 0.8102% | 0.01064% | 6.392% | 0.1089% | 0.007643% | 100% | 93.48% | 6.519% | 66.45% | 23.61% | 3.12% | 0.0002594% | 0.8147% | 0.009794% | 5.883% | 0.1003% | 0.007034% | 100% | 94% | 6% |  |  |  | Fleet sum check | 2021: 99.96%; 2022: 99.97%; 2023: 99.97%; 2024: 99.98%; 2025: 99.98%; 2026: 99.98%; 2027: 99.99%; 2028: 99.99%; 2029: 99.99%; 2030: 99.99%; 2031: 99.99%; 2032: 99.99%; 2033: 99.99%; 2034: 99.99%; 2034: 99.99%; 2034: 99.99%; 2034: 99.99%; 2038: 100%; 2039: 100%; 2040: 100%; 2041: 100%; 2042: 100%; 2043: 100%; 2044: 100%; 2045: 100%; 2046: 100%; 2047: 100%; 2048: 100%; 2049: 100%; 2050: 100%; 2051: 100%; 2052: 100%; 2053: 100%; 2054: 100%; 2055: 100%
2031 | 57764730000.0415 | 37851707276.459 | 13389821457.8065 | 2302455747.4468 | 136212.4473 | 464510000.0011 | 5790465.5945 | 3670799177.6677 | 74915612.3206 | 4049305.8804 | 65.53% | 23.18% | 3.986% | 0.0002358% | 0.8041% | 0.01002% | 6.355% | 0.1297% | 0.00701% | 100% | 93.5% | 6.501% | 65.88% | 23.3% | 4.007% | 0.0002371% | 0.8085% | 0.009251% | 5.865% | 0.1197% | 0.006469% | 100% | 94% | 6%
2032 | 58349110000.013 | 37826569594.4018 | 13319817625.7578 | 2953063222.5253 | 126056.4894 | 465769999.9998 | 5447680.4873 | 3685791773.1846 | 88420844.0925 | 3613500.8375 | 64.83% | 22.83% | 5.061% | 0.000216% | 0.7982% | 0.009336% | 6.317% | 0.1515% | 0.006193% | 100% | 93.52% | 6.484% | 65.16% | 22.95% | 5.087% | 0.0002172% | 0.8024% | 0.00864% | 5.845% | 0.1402% | 0.005731% | 100% | 94% | 6%
2033 | 58885809999.9219 | 37667896799.0021 | 13209490355.2901 | 3737022626.484 | 114229.9445 | 466199999.9997 | 5049331.5393 | 3694013092.8773 | 102594822.2283 | 2995989.205 | 63.97% | 22.43% | 6.346% | 0.000194% | 0.7917% | 0.008575% | 6.273% | 0.1742% | 0.005088% | 100% | 93.54% | 6.461% | 64.28% | 22.54% | 6.378% | 0.0001949% | 0.7956% | 0.007963% | 5.826% | 0.1618% | 0.004725% | 100% | 94% | 6%
2034 | 59374830000.0391 | 37360338235.9965 | 13061445273.9649 | 4666798690.5688 | 102021.417 | 465799999.9999 | 4644923.9311 | 3695837209.2299 | 116999873.5359 | 2475778.0921 | 62.92% | 22% | 7.86% | 0.0001718% | 0.7845% | 0.007823% | 6.225% | 0.1971% | 0.00417% | 100% | 93.57% | 6.434% | 63.21% | 22.1% | 7.896% | 0.0001726% | 0.7881% | 0.007296% | 5.805% | 0.1838% | 0.003889% | 100% | 94% | 6%
2035 | 59863850000.0061 | 36910125527.8706 | 12877885162.1805 | 5774544705.7354 | 90416.3717 | 465400000.0015 | 4188184.0197 | 3697038301.0297 | 132073074.3372 | 2154187.8466 | 61.66% | 21.51% | 9.646% | 0.000151% | 0.7774% | 0.006996% | 6.176% | 0.2206% | 0.003598% | 100% | 93.59% | 6.407% | 61.92% | 21.61% | 9.688% | 0.0001517% | 0.7808% | 0.006552% | 5.783% | 0.2066% | 0.00337% | 100% | 94% | 6%
2036 | 60352870000.0397 | 36291628581.7893 | 12650218130.0295 | 7094557483.5557 | 79474.1069 | 465000000.0012 | 3733117.4573 | 3697666825.2087 | 147710292.9215 | 1956330.5602 | 60.13% | 20.96% | 11.76% | 0.0001317% | 0.7705% | 0.006185% | 6.127% | 0.2447% | 0.003241% | 100% | 93.62% | 6.381% | 60.38% | 21.05% | 11.8% | 0.0001322% | 0.7736% | 0.005816% | 5.761% | 0.2301% | 0.003048% | 100% | 94% | 6%
2037 | 60841890000.0104 | 35470002069.5613 | 12381162698.4046 | 8659069001.287 | 65303.7187 | 464600000.0021 | 3361915.7293 | 3697320211.2813 | 164248722.6423 | 1780927.0379 | 58.3% | 20.35% | 14.23% | 0.0001073% | 0.7636% | 0.005526% | 6.077% | 0.27% | 0.002927% | 100% | 93.64% | 6.355% | 58.52% | 20.43% | 14.29% | 0.0001077% | 0.7665% | 0.005217% | 5.737% | 0.2549% | 0.002763% | 100% | 94% | 6%
2038 | 61328910000.0352 | 34418265679.4303 | 12066311274.3904 | 10497377690.8044 | 56464.3409 | 463969999.9992 | 3092205.8904 | 3696413423.9701 | 181584836.0459 | 1588891.0693 | 56.12% | 19.67% | 17.12% | 9.207e-05% | 0.7565% | 0.005042% | 6.027% | 0.2961% | 0.002591% | 100% | 93.67% | 6.331% | 56.32% | 19.74% | 17.18% | 9.239e-05% | 0.7592% | 0.004778% | 5.712% | 0.2806% | 0.002455% | 100% | 94% | 6%
2039 | 61813930000.0513 | 33110714023.8287 | 11712395251.5924 | 12628436421.5552 | 48224.6418 | 463110000.0003 | 2810861.8321 | 3693993656.7712 | 200791059.5272 | 1406078.4323 | 53.57% | 18.95% | 20.43% | 7.802e-05% | 0.7492% | 0.004547% | 5.976% | 0.3248% | 0.002275% | 100% | 93.69% | 6.308% | 53.74% | 19.01% | 20.5% | 7.827e-05% | 0.7517% | 0.004326% | 5.685% | 0.309% | 0.002164% | 100% | 94% | 6%
2040 | 62298949999.9937 | 31530485028.4183 | 11325796338.4736 | 15064848972.5367 | 36751.1425 | 462249999.9999 | 2529270.2036 | 3690431710.1186 | 221137100.3461 | 1232909.4216 | 50.61% | 18.18% | 24.18% | 5.899e-05% | 0.742% | 0.00406% | 5.924% | 0.355% | 0.001979% | 100% | 93.71% | 6.285% | 50.77% | 18.23% | 24.26% | 5.917e-05% | 0.7442% | 0.003876% | 5.655% | 0.3389% | 0.001889% | 100% | 94% | 6%
2041 | 62783970000.0322 | 29675238160.1548 | 10919276201.1376 | 17796208940.3308 | 26754.7322 | 461390000.0002 | 2276625.6493 | 3684255740.1626 | 244065506.7249 | 1049943.6774 | 47.27% | 17.39% | 28.35% | 4.261e-05% | 0.7349% | 0.003626% | 5.868% | 0.3887% | 0.001672% | 100% | 93.74% | 6.262% | 47.4% | 17.44% | 28.42% | 4.273e-05% | 0.7369% | 0.003474% | 5.622% | 0.3725% | 0.001602% | 100% | 94% | 6%
2042 | 63268990000.0663 | 27757342802.8532 | 10508997950.3186 | 20593931026.4603 | 23501.6599 | 460529999.9996 | 2060944.5228 | 3674982385.0437 | 270052879.3888 | 904718.7736 | 43.87% | 16.61% | 32.55% | 3.715e-05% | 0.7279% | 0.003257% | 5.809% | 0.4268% | 0.00143% | 100% | 93.76% | 6.24% | 43.98% | 16.65% | 32.63% | 3.724e-05% | 0.7298% | 0.003132% | 5.585% | 0.4104% | 0.001375% | 100% | 94% | 6%
2043 | 63749650000.0106 | 25874038019.8164 | 10097995378.3929 | 23347122823.2353 | 20261.1218 | 461330000.0002 | 1857465.7139 | 3665915288.8828 | 300309156.5192 | 913517.4424 | 40.59% | 15.84% | 36.62% | 3.178e-05% | 0.7237% | 0.002914% | 5.75% | 0.4711% | 0.001433% | 100% | 93.77% | 6.226% | 40.68% | 15.88% | 36.71% | 3.186e-05% | 0.7254% | 0.002808% | 5.542% | 0.454% | 0.001381% | 100% | 94% | 6%
2044 | 64225950000.0685 | 24068938502.7609 | 9691380322.1224 | 26007159475.6385 | 18872.2088 | 463790000.0005 | 1667165.9603 | 3656715735.7588 | 335173429.4859 | 972827.338 | 37.48% | 15.09% | 40.49% | 2.938e-05% | 0.7221% | 0.002596% | 5.694% | 0.5219% | 0.001515% | 100% | 93.78% | 6.219% | 37.56% | 15.12% | 40.59% | 2.945e-05% | 0.7238% | 0.002504% | 5.493% | 0.5034% | 0.001461% | 100% | 94% | 6%
2045 | 64702250000.0053 | 22341544661.1112 | 9291425169.2576 | 28582890943.1752 | 17577.9154 | 466249999.9993 | 1502080.9001 | 3643719278.2245 | 373808144.525 | 971648.5423 | 34.53% | 14.36% | 44.18% | 2.717e-05% | 0.7206% | 0.002322% | 5.632% | 0.5777% | 0.001502% | 100% | 93.79% | 6.213% | 34.61% | 14.39% | 44.28% | 2.723e-05% | 0.7222% | 0.002242% | 5.438% | 0.5579% | 0.00145% | 100% | 94% | 6%
2046 | 65178550000.0523 | 20690854885.353 | 8898048090.9242 | 31075434554.389 | 14221.5734 | 468709999.9999 | 1345650.3869 | 3627234911.5063 | 415921397.807 | 878247.81 | 31.74% | 13.65% | 47.68% | 2.182e-05% | 0.7191% | 0.002065% | 5.565% | 0.6381% | 0.001347% | 100% | 93.79% | 6.207% | 31.81% | 13.68% | 47.78% | 2.187e-05% | 0.7207% | 0.001996% | 5.38% | 0.6169% | 0.001303% | 100% | 94% | 6%
2047 | 65654849999.9693 | 19138895763.7978 | 8513058121.2801 | 33460852089.4095 | 11984.2632 | 471169999.9997 | 1201280.0993 | 3607241888.0362 | 461529663.1008 | 792041.2149 | 29.15% | 12.97% | 50.96% | 1.825e-05% | 0.7176% | 0.00183% | 5.494% | 0.703% | 0.001206% | 100% | 93.8% | 6.2% | 29.21% | 12.99% | 51.07% | 1.829e-05% | 0.7192% | 0.001771% | 5.317% | 0.6803% | 0.001167% | 100% | 94% | 6%
2048 | 66118280000.0093 | 17693241275.5212 | 8139723686.6918 | 35715040150.5792 | 10796.1806 | 473509999.998 | 1063866.8043 | 3583974291.3145 | 510914519.6311 | 714091.0361 | 26.76% | 12.31% | 54.02% | 1.633e-05% | 0.7162% | 0.001609% | 5.421% | 0.7727% | 0.00108% | 100% | 93.8% | 6.196% | 26.82% | 12.34% | 54.13% | 1.636e-05% | 0.7177% | 0.001558% | 5.249% | 0.7483% | 0.001046% | 100% | 94% | 6%
2049 | 66568839999.9283 | 16362526545.4622 | 7781499601.6125 | 37825910919.5574 | 9723.5521 | 475730000.0007 | 942575.1153 | 3557087963.651 | 564411077.487 | 643209.7432 | 24.58% | 11.69% | 56.82% | 1.461e-05% | 0.7146% | 0.001416% | 5.343% | 0.8479% | 0.0009662% | 100% | 93.81% | 6.194% | 24.63% | 11.71% | 56.94% | 1.464e-05% | 0.7161% | 0.001372% | 5.176% | 0.8213% | 0.000936% | 100% | 94% | 6%
2050 | 67019400000.034 | 15139119716.8421 | 7446206005.826 | 39806535979.3958 | 8750.507 | 477950000.0004 | 837248.2696 | 3526625086.7527 | 621467379.7345 | 579547.4608 | 22.59% | 11.11% | 59.4% | 1.306e-05% | 0.7132% | 0.001249% | 5.262% | 0.9273% | 0.0008647% | 100% | 93.81% | 6.192% | 22.64% | 11.13% | 59.52% | 1.308e-05% | 0.7146% | 0.001211% | 5.099% | 0.8986% | 0.000838% | 100% | 94% | 6%
2051 | 67469960000.0159 | 14023298354.1761 | 7128546107.3103 | 41661935374.0418 | 7875.573 | 480169999.9993 | 741238.2288 | 3493573274.8169 | 681102434.3034 | 522288.9123 | 20.78% | 10.57% | 61.75% | 1.167e-05% | 0.7117% | 0.001099% | 5.178% | 1.009% | 0.0007741% | 100% | 93.81% | 6.189% | 20.83% | 10.59% | 61.87% | 1.17e-05% | 0.7131% | 0.001065% | 5.02% | 0.9786% | 0.0007504% | 100% | 94% | 6%
2052 | 67920520000.042 | 13015249283.6401 | 6826294091.869 | 43394148753.6678 | 7089.5853 | 482389999.9982 | 656675.6869 | 3458945992.4936 | 742300741.8246 | 470781.2852 | 19.16% | 10.05% | 63.89% | 1.044e-05% | 0.7102% | 0.0009668% | 5.093% | 1.093% | 0.0006931% | 100% | 93.81% | 6.187% | 19.2% | 10.07% | 64.02% | 1.046e-05% | 0.7116% | 0.0009376% | 4.939% | 1.06% | 0.0006722% | 100% | 94% | 6%
2053 | 68356269999.9879 | 12111211410.4936 | 6537326358.1473 | 44993561382.6282 | 6382.9038 | 484559999.9988 | 577467.0805 | 3423121233.7785 | 805430477.0458 | 424465.8182 | 17.72% | 9.564% | 65.82% | 9.338e-06% | 0.7089% | 0.0008448% | 5.008% | 1.178% | 0.000621% | 100% | 93.81% | 6.188% | 17.75% | 9.583% | 65.95% | 9.356e-06% | 0.7103% | 0.0008192% | 4.856% | 1.143% | 0.0006021% | 100% | 94% | 6%
2054 | 68777209999.9487 | 11303129139.8842 | 6261734531.8809 | 46468137799.9737 | 5748.6337 | 486680000.0012 | 506941.0071 | 3385971054.6056 | 870616376.642 | 382779.5739 | 16.43% | 9.104% | 67.56% | 8.358e-06% | 0.7076% | 0.0007371% | 4.923% | 1.266% | 0.0005566% | 100% | 93.81% | 6.19% | 16.47% | 9.123% | 67.7% | 8.375e-06% | 0.7091% | 0.0007144% | 4.772% | 1.227% | 0.0005394% | 100% | 94% | 6%
2055 | 69198150000.015 | 10584396123.5806 | 6000344102.4123 | 47839159381.4059 | 5179.4017 | 488800000.0005 | 445362.5067 | 3347175675.1148 | 937438010.9837 | 345213.2174 | 15.3% | 8.671% | 69.13% | 7.485e-06% | 0.7064% | 0.0006436% | 4.837% | 1.355% | 0.0004989% | 100% | 93.81% | 6.193% | 15.33% | 8.689% | 69.28% | 7.5e-06% | 0.7078% | 0.0006236% | 4.686% | 1.313% | 0.0004833% | 100% | 94% | 6%