## Cover page
Assessing induced road traffic demand in New Zealand
Induced traffic prototype tool
April 2024
NZ Transport Agency research report 717
Contracted research organisation – ECPC Ltd
Research report 717 is available here:
www.nzta.govt.nz/resources/research/reports/717

## Title
Research Report 717: Assessing induced traffic demand in New Zealand
Induced VKT Tool
Prepared by ECPC Limited, QTP Limited and Peak Economics Limited
May 2023
Instructions:
1. Follow Steps 1 to 5 in Dashboard. All user inputs and outputs are within the Dashboard (including links to notes). See WorkedExample for further explanation.
2. It is suggested that you save each run as a unique filename and restart the next run from the initial workbook (as there is no reset feature)
Key risks with application of this tool
1. The logic of the lane-km section of the model rests heavily on the additional lanes being like the existing roads with the same classification. There is the risk that the roads within a regional class can vary from the new lanes of interest and hence the estimated VKT effect will be biased, either upward or downward. This risk is compounded with any changes over time to road classifications.
2. Likewise, the tool relies on AADT estimates and these estimates may be inaccurate, being either outdated or based on judgements rather than actual counts.
3. Within the GTC elasticity steps, there is the risk that the generic speed-flow curves may not be appropriate for the new lanes under consideration. Also, it is possible to use combinations of inputs that are unrealistic (eg, an AADT that grossly exceeds the capacity of the road). In these cases, we have provided warnings where possible.
4. The GTC model functionality for a new road (eg, bypass), rather than a widening of an existing road, is simplistic as it assumes that the new road costs are comparable with an alternative ‘generic’ route of similar function and distance, and which has its capacity constrained by the (alternative route) user specified speed and lane configuration. Methods that calculate the cost of the new and nearest alternative roads and then distribute existing and induced traffic over both routes precisely were considered but found to be too complex for the current spreadsheet-based tool.
5. The GTC model also focuses on the corridor of interest and therefore does not fully account for potential secondary ‘knock on’ VKT effects over the wider network. Adjusting for this in a simple tool is difficult due to such a wide range of context specific factors.
6. Both estimation methods – lane-km and cost – use elasticities inferred from international research and a few local studies. Further research may reveal these elasticities to be inaccurate and, even if correct, the elasticities apply to a large set of projects. The results for any one project can differ widely. From this perspective, the tool is more suited to programme appraisal rather than project appraisal.
7. The scale of combined transport and land use effect is indicative only.

## Dashboard
Combined lane-km elasticity and cost elasticity tool to indicate induced traffic
Click in orange shaded cells (Col D). Select from dropdown menus or provide input. See Notes to right of dropbox for more information.
The tool builds up an estimate (from A to D) of the long-term VKT effect for NZ in 5 steps (click +/- to left to expand/collapse each step).
It is recommended that time is taken to consider each step.
This tool should be viewed as an indicative estimate, to be confirmed by transport modelling.
|  | USER INPUTS | INFORMATION REQUIRED |  | NOTES (including via links) |  | OUTPUTS |  |  |  | NOTES (including via links)
Step 1. Estimate VKT change based on (minimal) lane-km information
|  | Takes road statistics for user-selected region and road class (see #1), plus user-provided project data (#2), plus tool-provided lane-km elasticities (#3), to give initial unadjusted estimate of change in VKT (labelled A) using international research on lane-km elasticities | [8 empty] | NZ regional road data for 2019/20 (pre-Covid)
|  | Project and tool run identifier: | Say, project ABC |  | Note: Glossary |  | Road data for Canterbury (selected class in red) | Lane-kms (kms) | Average AADT (per lane) |  | Regional VKT per day (kms)
NZTA administered roads
|  | #1 Select existing roads to be used as base for comparison: |  |  | Change selections to update regional road data (which will show to right) | 1 | Transit Corridors | 91.98 | 7185.3023 |  | 660904.1096
|  | NZ Region: | Canterbury |  | Note: Regions | 2 | Urban Connectors | 240.57 | 5821.3341 |  | 1400438.3562
|  | NZTA or TLA administered roads: | NZTA |  | Note: Admin | 3 | Interregional Connectors | 1203.17 | 3121.5712 |  | 3755780.8219
|  | NZ Road Classification (ONF): | Urban Connectors |  | Note: ONF | 4 | Rural Connectors | 1243.9 | 1218.6374 |  | 1515863.0137
[6 empty] | 5 | Territorial Local Authorities (TLA) administered roads
|  | #2 Input project data to determine length of new road lanes: |  |  | Tick confirms valid entries in boxes below | 6 | City Hubs | 3.09 | 2021.5454 |  | 6246.5753
|  | Length of new or widened road (km): | 1 |  | Enter length of extra lanes | 7 | Urban Connectors | 1180.82 | 4014.7629 |  | 4740712.3288
|  | Number of existing lanes (the BEFORE): | 2 | 1 | Enter 0 if new road | 8 | Activity Streets | 196.07 | 2225.2327 |  | 436301.3699
|  | Lane number after adding new lanes (the AFTER): | 4 | 1 |  | 9 | Interregional Connectors | 0.37 | 2591.6327 |  | 958.9041
|  | END of step 1 inputs |  |  | Note: Lanes | 10 | Rural Connectors | 25064.49 | 200.784 |  | 5032547.9452
[5 empty] | Note: Methods |  |  | Method 1. Lane-km elasticity | Method 2. Cost (GTC) elasticity
|  | #3 Lane-km elasticity provided by the tool (to right) |  |  | (overview and more detail on Methods) |  | Assumed lane-km elasticity for road class: | 0.6 |  |  | Implied by international research as suited for road type
|  | WARNING: Estimate A (to right) does not consider other factors (below), which can be considered in the next steps: |  |  |  |  | A. Unadjusted estimate of long-term local extra VKT (km/day): | 6974.0307 |  |  | ≈elasticity x %Dlane-kms x existing class VKT
|  | (a) the magnitude of any change in travel cost - a cost reduction is likely required to induce demand (see Step 2) |  |  |  |  | Change in lane-km (km): | 2 |  |  | =no. of lanes x road length
|  | (b) the project AADT may differ from the existing class average AADT (see Step 2) |  |  |  |  | Change in lane-km (%): | 0.8314% |  |  | =new lane-kms / existing class lane-kms
|  | (c) any mitigation to be undertaken (see Steps 2 and 3) |  |  |  |  | Implied average AADT for road class in region (vehicles per road): | 11642.6683 |  |  | from current regional data
|  | (d) the extent that traffic have been diverted from elsewhere (see Step 4) |  |  |  |  | Number of new lanes: | 2 |  |  | =AFTER #lanes - BEFORE #lanes
Click + to left to expand step
Step 2. Estimate VKT based on travel cost changes
|  | If Step 2 is enabled (see #4), then a second estimate of change in VKT (labelled B) is made from user-provided project data (#5), plus tool-provided speed-flow curves (#6), plus user-provided tolls (#7), plus MBCM-reported cost elasticities (#8). IMPORTANT: results are sensitive to current AADT and implied congestion levels. | [6 empty] | NZTA_Urban Connectors | 1 | Step 2 possible as non Rural Road type selected
|  | #4 Select to enable or disable Step 2 | Disable | 0 | Tool will ignore Step 2 if set to 'Disable"
|  | #5 Input further project context for 'Case 1 - Modify Existing Road' |  |  | Case follows from existing lanes given above |  | Approx Base Flow/Lane (vph): |  | 646.8149 | 1 | AADT implies lane capacity is available
|  | AADT of existing road (if known): | 0 | 0 | Vehicles per road. Enter 0 if unknown |  | AADT (for road) used for calculation: |  | 11642.6683 |  | Uses I32 value if D40 is 0
|  | New lanes location within city: | Christchurch Mid |  | Note on city location |  | Average trip length (km): |  | 8.05 | 1 | Matched to location within city
[7 empty] | Implied change in distance (km): |  | 0 |  | Note on distance
|  |  | 0 |  | Ignore if Case 1
|  | Posted speed limit of existing road (kph): | 80 | 1 | 1 | [5 empty] | WARNING: results sensitive to V/C (J46). Adjust current AADT (D40) if V/C too high (or sophisticated users see cConvergenceC1!E54)
|  | Posted speed limit of new (or improved) road (kph): | 80 | 1 | [6 empty] | V/C calculated using default parameter of 9
|  | #6 Speed flow curves provided by the tool (to right) |  |  |  |  | Existing Road vehicles-to-capacity ratio (V/C): |  | 0.40426 | 1 | Not Congested
|  | #7 Input tolls to be applied (and existing if applicable) |  |  |  |  | Estimated Congested Speed BEFORE (kph) |  | 66 | 1 | Congested speed
|  | Tolling on new (or widened) road ($): | 0 |  | Note on tolls |  | New Road V/C: |  | 0.1708 | 1 | Not Congested
|  | Tolling on existing road ($): | 0 |  | Enter 0 if no current tolls |  | Estimated Congested Speed AFTER (kph) |  | 82 | 1 | Congested speed
|  | #8 MBCM-reported cost elasticity applied (implict in formula to right) |  |  |  |  | Additional AADT (#vehicles): |  | 40.0241
|  | END of step 2 inputs |  |  |  |  | Additional AADT (%): |  | 0.3438%
[7 empty] | Implied % GTC change (after tolls): |  | 0% |  | Is set to 0 if Step 2 skipped or error
|  | WARNING: Estimate B (to right) may not be calculated or may be inaccurate under these situations (below): | [8 empty] | (If an error occurs, a likely reason is a Speed/Flow curve does not (yet) exist for the given combination of inputs)
(a) Step 2 is not applicable to Rural Roads (no estimate)
|  | (b) A speed-flow curve may not exist in the tool for the combination of inputs (no estimate) |  |  |  |  | B. Alternative estimate of long-term local extra VKT (km/day): |  | 322.1941 | 0 | Step 2 not applied, result not used in subsequent calculations.
|  | (c) Step 2 may produce an equivalent lane-km elasticity (to right) significantly above 1 or below 0, in which case check whether road class is correct |  |  |  |  | Implied lane-km elasticity (if using cost elasticity approach): |  | 0.027719 |  | Step 1 elasticity scaled by B/A
or blank if Step 2 not used or cannot derive an answer
Click on + to left to expand step
Step 3. Choose between A and B (or other), then adjust for other known factors
Uses a lane-km elasticity, either from A or implied by B or a user-provided override (#9), then adjusts for user-selected PT and land use factors (#10), and then allows provides another opportunity for a user-provided override (#11) (NB this step can be skipped)
[7 empty] | Step 1 Lane-km elasticity estimate A | 0.6 |  | 1
|  | #9 If required, choose to override default elasticity (otherwise default (green tick) used) |  |  | Note. Elasticity override #1 |  | Step 2 Lane-km elasticity implied by B |  |  | -1 | Tool uses this value as default UNLESS …
|  | Long term (before adjustment for PT and land use): |  |  | Leave blank to use defaults |  | Lane-km elasticity to carry forward: | 0.6 |  |  | … Step 2 disabled or user overrides
(eg, user override allows choosing step 1 over step 2, or another value)
#10 If required, input PT mode share rating and land use information
|  | PT mode share (rail, metro, segregated bus): | Low |  | Note: Existing PT
(Likely to generally be "Low")
|  | Land use change |  |  | Note: Land use
|  | Counterfactual development density: | Mid - within city but not CBD
|  | New development density: | Mid - within city but not CBD
|  | Development quality (from induced traffic perspective): | Not strong |  | Generally will be "Not strong"
Adjusted lane-km elasticity for induced traffic
|  | #11 If required, choose to override default adjusted elasticity (otherwise shown to right) |  |  | Note: Elasticity override #2 |  | Within locality
|  | Input alternative long-term elasticity, if required: |  |  | Leave blank to use defaults |  | Long term | 0.6 |  |  | Adjusted for PT & land use (or overridden)
END of step 3 inputs
Click on + to left to expand step
Step 4. Adjust for diverted traffic
Applies a simple conversion factor, with the user ability to override (#12), to isolate extra national VKT
|  | #12 If required, choose to override default % diverted from other roads (otherwise shown to right) |  |  | Note: Diverted traffic
|  | Input alternative % traffic diverted, if required: |  |  | Leave blank to use defaults |  | Proportion of traffic diverted from other routes | 50% |  |  | Default 50% adjusted by land use factors or override
Adjusted lane-km elasticity for induced traffic
At NZ level
[7 empty] | Long term | 0.3 |  |  | After including trafiic diversion
Click on + to left to expand step
Step 5. Present results
|  | Provide the adjusted VKT estimates and summary | Check as intended | [7 empty] | Results repeated to left as summary for printing (suggest collapse row groups first)
|  | % change in GTC | 0% |  | Step 2 was skipped
|  | Elasticity overrides applied | FALSE |  | You chose default elasticities
|  | Land use effects applied | FALSE |  | You did not apply land use affects
|  | Diversion overrides applied | FALSE |  | You chose default diversion
|  | Extra lane-kms (km) | 2
[5 empty] | Induced VKT per day |  | Induced VKT per day |  | CO2-e (2035) Tonnes/day
[5 empty] | Within locality |  | Within locality
|  |  |  | C. Earlier estimates adjusted for cost and other factors to give local VKT point estimate of: | 7000 |  | Long term | 7000 | 1.3846 |  | VKT has been rounded
[5 empty] | At NZ level |  | At NZ level
|  |  |  | D. After further adjusting for diverted traffic, the net VKT point estimate for NZ is: | 3000 |  | Long term | 3000 | 0.5934 |  | VKT has been rounded
|  |  |  | Of which, the (less certain) land use effect is: | 0 |  | including induced land use effect | 0 |  |  | VKT has been rounded
|  |  |  | Induced demand rating (tentative): | Bottom of range. VKT less than 50k
|  |  |  | Note, typically around 50-60% of the VKT effect will occur within 1-3 years (ie, in the short-term) | Note: Short-term
WARNING: the point estimates which are provided for a single project sit within wide probable ranges, say as wide as ± 80%
Proceed with caution. Further transport modelling is recommended where induced demand is considered important
The tool is an output of NZ Transport Agency Research Report 717: Assessing induced traffic demand in New Zealand
ends

## WorkedExample
Combined lane-km elasticity and cost elasticity tool to indicate induced traffic
Click in orange shaded cells (Col D). Select from dropdown menus or provide input. See Notes to right of dropbox for more information.
The tool builds up an estimate (from A to D) of the long-term VKT effect for NZ in 5 steps (click + to left to expand each step).
It is recommended that time is taken to cosnider each step.
This tool should be viewed as an indicative estimate, to be confirmed by transport modelling.
|  | USER INPUTS | INFORMATION REQUIRED |  | NOTES (including via links) |  | OUTPUTS |  |  |  | NOTES (including via links)
Step 1. Estimate VKT change based on (minimal) lane-km information
|  | Takes road statistics for user-selected region and road class (#1), plus user-provided project data (#2), plus tool-provided lane-km elasticities (#3), to give initial unadjusted estimate of change in VKT (A) using international research on lane-km elasticities | [8 empty] | NZ regional road data for 2019/20 (pre-Covid)
|  | Project and tool run identifier: | CSM2 - Add 40 lane-km to Christchurch Southern Motorway (that connects to fast-growing Rolleston) |  | Note: Glossary |  | Road data for Canterbury (selected class in red) | Lane-kms (kms) | Average AADT (per lane) |  | Regional VKT per day (kms)
NZTA administered roads
|  | #1 Selecet existing roads to be used as base for comparison: |  |  | Change selections to update regional road data (shown to right) | 1 | Transit Corridors | 91.98 | 7185.3023 |  | 660904.1096
|  | NZ Region: | Canterbury |  | Note: Regions | 2 | Urban Connectors | 240.57 | 5821.3341 |  | 1400438.3562
|  | Waka Kotahi or TLA administered roads: | NZTA |  | Note: Admin | 3 | Interregional Connectors | 1203.17 | 3121.5712 |  | 3755780.8219
|  | NZ Road Classification (ONF): | Transit Corridors |  | Note: ONF | 4 | Rural Connectors | 1243.9 | 1218.6374 |  | 1515863.0137
[6 empty] | 5 | Territorial Local Authorities (TLA) administered roads
|  | #2 Input project data to determine length of new road lanes: |  |  | Tick confirms valid entries in boxes below | 6 | City Hubs | 3.09 | 2021.5454 |  | 6246.5753
|  | Length of new or widened road (km): | 10 |  | Enter length of extra lanes | 7 | Urban Connectors | 1180.82 | 4014.7629 |  | 4740712.3288
|  | Number of existing lanes (the BEFORE): | 0 | 1 | Enter 0 if new road | 8 | Activity Streets | 196.07 | 2225.2327 |  | 436301.3699
|  | Lane number after adding new lanes (the AFTER): | 4 | 1 |  | 9 | Interregional Connectors | 0.37 | 2591.6327 |  | 958.9041
|  | END of step 1 inputs |  |  | Note: Lanes | 10 | Rural Connectors | 25064.49 | 200.784 |  | 5032547.9452
[5 empty] | Note: Methods |  |  | Method 1. Lane-km elasticity | Method 2. Cost (GTC) elasticity
|  | #3 Lane-km elasticity provided by the tool (to right) |  |  | (overview and more detail on Methods) |  | Assumed lane-km elasticity for road class: | 1 |  |  | Implied by international research as suited for road type
|  | WARNING: Estimate A (to right) does not consider other factors (below), which can be considered in the next steps: |  |  |  |  | A. Unadjusted estimate of long-term local extra VKT (km/day): | 287412.0938 |  |  | ≈elasticity x %Dlane-kms x existing class VKT
|  | (a) the magnitude of any change in travel cost - a cost reduction is likely required to induce demand(see Step 2) |  |  |  |  | Change in lane-km (km): | 40 |  |  | =no. of lanes x road length
|  | (b) the project AADT may differ from the existing class average AADT (see Step 2) |  |  |  |  | Change in lane-km (%): | 43.49% |  |  | =new lane-kms / existing class lane-kms
|  | (c) any mitigation to be undertaken (see Steps 2 and 3) |  |  |  |  | Implied average AADT for road class in region (vehicles per road): | 14370.6047 |  |  | from current regional data
|  | (d) the extent that traffic have been diverted from elsewhere (Step 4) |  |  |  |  | Number of new lanes: | 4 |  |  | =AFTER #lanes - BEFORE #lanes
Click + to left to expand step
Step 2. Estimate VKT based on travel cost changes
|  | If Step 2 is enabled (see #4), then a second estimate of change in VKT (labelled B) is made from user-provided project data (#5), plus tool-provided speed-flow curves (#6), plus user-provided tolls (#7), plus MBCM-reported cost elasticities (#8). IMPORTANT: results are sensitive to current AADT and implied congestion levels. | [6 empty] | Waka Kotahi_Transit Corridors | 1 | Step 2 possible as non Rural Road type selected
|  | #4 Select if to enable step 2 (or disable) | Enable | 1
|  | #5 Input further project context for 'Case 2 - Add a New Road' |  |  | Case follows from existing lanes given above |  | Approx Base Flow/Lane (vph): |  | 916.6667 | 1 | AADT implies lane capacity is available
|  | AADT of nearest alternate road (if known)*: | 33000 | 1 | Enter 0 if unknown |  | AADT (for road) used for calculation: |  | 33000 |  | Uses I32 value if D40 is 0
|  | New lanes location within city: | Christchurch Outer |  | Note on city location |  | Average trip length (km): |  | 25 | 1 | Fits with D41 (Location within City)
[7 empty] | Implied change in distance (km): |  | 10 |  | Note on distance
|  | Number of lanes on nearest alternative route*: | 2 |  | Ignore if Case 1
|  | Posted speed limit nearest alternative roads (kph)*: | 80 | 1 | 1 | [5 empty] | WARNING: results sensitive to V/C (J46). Adjust current AADT (D40) if V/C too high (or sophisticated users see cConvergenceC1!E54)
|  | Posted speed limit of new (or improved) road (kph): | 100 | 1 | [6 empty] | V/C calculated using default parameter of 9
|  | #6Speed flow curves provided by the tool (to right) |  |  |  |  | Existing Road V/C: |  | 1.1458 | 0 | Congested. BEWARE: large change possible
|  | #7 Input tolls to be applied (and existing if applicable) |  |  |  |  | Estimated Congested Speed BEFORE (kph) |  | 10 | 0 | Low speed cut-off invoked
|  | Tolling on new (or widened) road ($): | 0 |  | Note on tolls |  | New Road V/C: |  | 0.40018 | 1 | Not Congested
|  | Tolling on nearest alternative roads ($)*: | 0 |  | Enter 0 if no current tolls |  | Estimated Congested Speed AFTER (kph) |  | 100 | 1 | Congested speed
|  | #8 MBCM-reported cost elasticity applied (implict in formula to right) |  |  |  |  | Additional AADT (#vehicles): |  | 12380.1558
|  | END of step 2 inputs |  |  |  |  | Additional AADT (%): |  | 37.52%
[7 empty] | Implied % GTC change (after tolls): |  | -52.05% |  | Is set to 0 if Step 2 skipped or error
|  | WARNING: Estimate B (to right) may not be calculated or may be inaccurate under these situations (below): | [8 empty] | (If an error occurs, a likely reason is a Speed/Flow curve does not (yet) exist for the given combination of inputs)
(a) Step 2 is not applicable to Rural Roads (no estimate)
|  | (b) A speed-flow curve may not exist in the tool for the combination of inputs (no estimate) |  |  |  |  | B. Alternative estimate of long-term local extra VKT (km/day): |  | 309503.8951 | 1 | Step 2 has been calculated
|  | (c) Step 2 may produce an equivalent lane-km elasticity (to right) significantly above 1 or below 0, in which case check whether road class is correct |  |  |  |  | Implied lane-km elasticity (if using cost elasticity approach): |  | 1.0769 |  | Step 1 elasticity scaled by B/A
or blank if Step 2 not used or cannot derive an answer
Click on + to left to expand step
Step 3. Choose between A and B (or other), then adjust for other known factors
Uses a lane-km elasticity, either from A or implied by B or a user-provided override (#9), then adjusts for user-selected PT and land use factors (#10), and then allows provides another opportunity for a user-provided override (#11) (NB this step can be skipped)
[7 empty] | Step 1 Lane-km elasticity estimate A | 1 |  | -1
|  | #9 If required, choose to override default elasticity (otherwise default (green tick) used) |  |  | Note. Elasticity override #1 |  | Step 2 Lane-km elasticity implied by B |  | 1.0769 | 1 | Tool uses this value as default UNLESS …
|  | Long term (before adjustment for PT and land use): |  |  | Leave blank to use defaults |  | Lane-km elasticity to carry forward: | 1.0769 |  |  | … Step 2 disabled or user overrides
(eg, user override allows choosing step 1 over step 2, or another value)
#10 If required, input PT mode share rating and land use information
|  | PT mode share (rail, metro, segregated bus): | Low |  | Note: Existing PT
(Likely to generally be "Low")
|  | Land use change |  |  | Note: Land use
|  | Counterfactual development density: | Mid - within city but not CBD
|  | New development density: | Low - rural/fringe
|  | Development quality (from induced traffic perspective): | Not strong |  | Generally will be "Not strong"
Adjusted lane-km elasticity for induced traffic
|  | #11 If required, choose to override default adjusted elasticity (otherwise shown to right) |  |  | Note: Elasticity override #2 |  | Within locality
|  | Input alternative long-term elasticity, if required: |  |  | Leave blank to use defaults |  | Long term | 1.3687 |  |  | Adjusted for PT & land use (or overridden)
END of step 3 inputs
Click on + to left to expand step
Step 4. Adjust for diverted traffic
Applies a simple conversion factor, with the user ability to override (#12), to isolate extra national VKT
|  | #12 If required, choose to override default % diverted from other roads (otherwise shown to right) |  |  | Note: Diverted traffic
|  | Input alternative % traffic diverted, if required: |  |  | Leave blank to use defaults |  | Proportion of traffic diverted from other routes | 39.34% |  |  | Default 50% adjusted by land use factors or override
Adjusted lane-km elasticity for induced traffic
At NZ level
[7 empty] | Long term | 0.83023 |  |  | After including trafiic diversion
Click on + to left to expand step
Step 5. Present results
|  | Provide the adjusted VKT estimates and summary | Check as intended | [7 empty] | Results repeated to left as summary for printing (suggest collapse row groups first)
|  | % change in GTC | -52.05% |  | You applied Step 2
|  | Elasticity overrides applied | FALSE |  | You chose default elasticities
|  | Land use effects applied | TRUE |  | You applied land use effects
|  | Diversion overrides applied | FALSE |  | You chose default diversion
|  | Extra lane-kms (km) | 40
[5 empty] | Induced VKT per day |  | Induced VKT per day |  | CO2-e (2035) Tonnes/day
[5 empty] | Within locality |  | Within locality
|  |  |  | C. Earlier estimates adjusted for cost and other factors to give local VKT point estimate of: | 422000 |  | Long term | 422000 | 83.4716 |  | VKT has been rounded
[5 empty] | At NZ level |  | At NZ level
|  |  |  | D. After further adjusting for diverted traffic, the net VKT point estimate for NZ is: | 231000 |  | Long term | 231000 | 45.6918 |  | VKT has been rounded
|  |  |  | Of which, the (less certain) land use effect is: | 108000 |  | including induced land use effect | 108000 |  |  | VKT has been rounded
|  |  |  | Induced demand rating (tentative): | Mid range. VKT 50-250k
|  |  |  | Note, typically around 50-60% of the VKT effect will occur within 1-3 years (ie, in the short-term) | Note: Short-term
WARNING: the point estimates provided for a single project sit within wide probable ranges, say as wide as ± 80%
Proceed with caution. Further transport modelling is recommended where induced demand is considered important
The tool is an output of NZTA Research Report 717: Assessing induced traffic demand in New Zealand
ends
EXPLANATION
Step 1 estimates that adding a new (D23=0) 4-lane (D24-D23) 10km (D22) NZTA (D18) transit corridor (D19) in Canterbury (D17) would be expected to add VKT of 287,412 km (I29), if little other information was available. This is based on the assumption that each lane-km will have the same VKT (lane-km elasticity=1.00 in I28, will differ by road class) as the existing lanes (92km with 7185, I16:J16). If Step 2 is disenabled (D38), then this becomes the basis for the lane-km elasticity within the induced demand estimate. However, it is not the final estimate (although other tools may end at this point) as further refinement occurs in Steps 3 and 4.
Step 2 has been enabled (D38) in this case. The adjacent roads are busier than the regional average (D40/D43>J16) and imply high congestion (J46 near or above 1). Adding new lanes is thus expected to reduce GTC (J52) and hence induce more than usual demand. GTC has been calculated using the location (D41), speed limits (D44:D45) and tolls (D48:D49) provided. This GTC change implies an increase in VKT of 309,504 (J55), which, not surprisingly given the known project environment, is higher than the 'naive' estimate in Step 1. The implied lane-km elasticity is 1.08 (J56). As above, though, these are not the final estimates.
Step 3. In this example, the Step 2 estimate has not been over-ridden (D63=blank), so the lane-km elasticity of 1.08 is retained (I63). The induced demand effect is then estimated to be higher than derived in Step 2 as the project is expected to lead to more housing development near the city fringe (D70), when otherwise it would have occurred broadly across the city excluding the CBD (D69). The expected reduction in average citywide housing density, in this case, leads the lane-km elasticity to be revised up to 1.37 (I74) - now referred to as the long-term effect to expect in Canterbury. This estimate has not been overridden (D74=blank), but might be if wishing to explore sensitivities quickly.
Step 4 estimates that 39% (I81, will differ by road class and administrator) of the induced demand in Canterbury will result from VKT that would otherwise have occurred in other parts of the country. Thus, the extra NZ lane-km elasticity is scaled down to 0.83 (I84).
Step 5 provides the final estimates of the long-term induced VKT, now expressed in VKT rather than lane-km elasticity terms. VKT long-term is expected to increase 422,000 (F95) in Canterbury, from Step 3, and 231,000 (F97) in NZ, from Step 4, of which 108,000 (F98) is expected due to land use changes. The NZ effect is is not exceptionally high relative to NZ norms but is not low either (F99). A general expectation is that just over 50% of the extra VKT will occur in the next 1-3 years (D100). The extra NZ Co2e emissions expected in 2035 are 45.7 tonnes/day (J98). All estimates should be treated as mid points of a relatively wide range possible (F101). Proceed with caution (F102).

## PresetInputs
Return to dashboard

## pMenus
Return to dashboard
Tables of inputs used within Dashboard dropboxes in Steps 1,3-5
Road administrator
NZTA
Local LTA
Immediately following rows map road types (left) to 5x2 groups, with the options available to the user (right) then determined by their Admin selection
| NZ Road Types | NZTA group | TLA group |  | Code |  | NZTA | grouped with | Local LTA | grouped with | AADT/road |  |  | Viable Road Type list given Admin selected
| Interregional Connectors | Interregional Connectors | Interregional Connectors |  | 1 |  | Transit Corridors |  | City Hubs |  | >12k |  |  | NZTA
| Peri-urban Roads | Interregional Connectors | Rural Connectors | [9 empty] | Index | 1
| Rural Connectors | Rural Connectors | Rural Connectors |  | 2 |  | Urban Connectors | Main Streets | Urban Connectors | Main Streets | 7-12k | 1 | 1 | Transit Corridors
| Unclassified | NA | NA |  |  |  |  | Activity Streets |  | Transit Corridors |  | 2 | 3 | Urban Connectors
| Transit Corridors | Transit Corridors | Urban Connectors | [8 empty] | 3 | 6 | Interregional Connectors
| Urban Connectors | Urban Connectors | Urban Connectors |  | 3 |  | Interregional Connectors | Peri-urban Roads | Activity Streets |  | 4-7k | 4 | 9 | Rural Connectors
| Activity Streets | Urban Connectors | Activity Streets |  |  |  |  | Stopping Places |  |  |  | 5 | 11 | Rural Connectors
| Main Streets | Urban Connectors | Urban Connectors
| Stopping Places | Interregional Connectors | Rural Connectors |  | 4 |  | Rural Connectors |  | Interregional Connectors | Rural Roads | 1<4k |  |  |  | NZTA | Transit Corridors | NZTA_Transit Corridors
| City Hubs | NA | City Hubs | [11 empty] | NZTA | Urban Connectors | NZTA_Urban Connectors
| Local Streets | NA | Rural Connectors |  | 5 |  | Rural Connectors |  | Rural Connectors | Peri-urban Roads | <1k |  |  |  | NZTA | Interregional Connectors | NZTA_Interregional Connectors
| Civic Spaces | NA | Rural Connectors |  |  |  | (repeated here but treated as above) |  |  | Stopping Places |  |  |  |  | NZTA | Rural Connectors | NZTA_Rural Connectors
| Rural Roads | NA | Rural Connectors | [6 empty] | Local Streets |  |  |  |  | NZTA | NA | NZTA_NA
| All classes | NA | Rural Connectors | [6 empty] | Civic Spaces |  |  |  |  | Local TLA | City Hubs | Local TLA_City Hubs
[15 empty] | Local TLA | Urban Connectors | Local TLA_Urban Connectors
|  | Immediately following rows map regions (left) to 3 within-city options, with the options available to the user (right) then determined by their Admin selection | [12 empty] | Local TLA | Activity Streets | Local TLA_Activity Streets
| NZ regions |  |  |  | Road Location (within core city) | [8 empty] | Viable Road Location list given region selected | Local TLA | Interregional Connectors | Local TLA_Interregional Connectors
| Northland |  |  |  | Other | [7 empty] | Index | Canterbury | Local TLA | Rural Connectors | Local TLA_Rural Connectors
| Auckland |  |  |  | Auckland Inner | Auckland Mid | Auckland Outer | [6 empty] | 12
| Waikato |  |  |  | Other | [7 empty] | 1 | Christchurch Inner
| Bay of Plenty |  |  |  | Other | [7 empty] | 2 | Christchurch Mid
| Gisborne |  |  |  | Other | [7 empty] | 3 | Christchurch Outer
| Hawke's Bay |  |  |  | Other
| Taranaki |  |  |  | Other
| Manawatu/Whanganui |  |  |  | Other
| Wellington |  |  |  | Wellington Inner | Wellington Mid | Wellington Outer
| Nelson Marlborough | Includes Tasman as well |  |  | Other
| West Coast |  |  |  | Other
| Canterbury |  |  |  | Christchurch Inner | Christchurch Mid | Christchurch Outer
Chatham Islands
| Otago |  |  |  | Other
| Southland |  |  |  | Other
Congestion
High
Medium
Low
| PT mode share | Factor
| High | 0.5 | Public transport: Elasticity is 50% lower with good rail PT (Garcia-Lopez et al, Bucsky and Juhasz – 2 studies)
| Medium | 0.75 | interpolated
| Low | 1
| Tolling |  | (enters directly into GC calc now)
| High tolls | 0.15 | Road pricing: Elasticity is 85% lower with road pricing (Garcia-Lopez et al – note only 1 study)
| Medium tolls | 0.43333 | interpolated
| Low tolls | 0.71667 | interpolated
| No tolls | 1
Development Density
| High - CBD | 1
| Mid - within city but not CBD | 2
| Low - rural/fringe | 3
Development quality
Strong
Not strong
Land use scaling rule applied - VKT scaled by factors in two tables immediately below
Good quality development
| Counterfactual (below) and New development (right) | High - CBD | Mid - within city but not CBD | Low - rural/fringe
| High - CBD | 1 | 1.0391 | 1.1283
| Mid - within city but not CBD | 0.96241 | 1 | 1.0859
| Low - rural/fringe | 0.88629 | 0.92091 | 1
Poor quality development
| Counterfactual (below) and New development (right) | High - CBD | Mid - within city but not CBD | Low - rural/fringe
| High - CBD | 1 | 1.1656 | 1.6207
| Mid - within city but not CBD | 0.85792 | 1 | 1.3904
| Low - rural/fringe | 0.61703 | 0.71922 | 1
Uses midpoint density elasticity only at present to form 2 tables above
| Effect of density with "strong" design |  | %age increase in trips |  |  | Number of trips per person
|  | Elasticity | -0.05 | -0.075 | -0.1 | -0.05 | -0.075 | -0.1
Density (persons/km2)
| 500 |  | 8.38% | 12.83% | 17.46% | 1.0838 | 1.1283 | 1.1746
| 1000 |  | 4.688% | 7.114% | 9.596% | 1.0469 | 1.0711 | 1.096
| 1500 |  | 2.587% | 3.906% | 5.241% | 1.0259 | 1.0391 | 1.0524
| 2000 |  | 1.122% | 1.688% | 2.257% | 1.0112 | 1.0169 | 1.0226
| 2500 |  |  |  |  | 1 | 1 | 1
| Strong-to-Not Strong design effect | 4
| Effect of density with "not strong" design |  | %age increase in trips |  |  | Number of trips per person
|  | Elasticity | -0.2 | -0.3 | -0.4 | -0.2 | -0.3 | -0.4
Density (persons/km2)
| 500 |  | 37.97% | 62.07% | 90.37% | 1.3797 | 1.6207 | 1.9037
| 1000 |  | 20.11% | 31.64% | 44.27% | 1.2011 | 1.3164 | 1.4427
| 1500 |  | 10.76% | 16.56% | 22.67% | 1.1076 | 1.1656 | 1.2267
| 2000 |  | 4.564% | 6.923% | 9.336% | 1.0456 | 1.0692 | 1.0934
2500 | bar: Number of trips per person -0.2 to Number of trips per person -0.4
Source: Litman and Steele (2023) for elasticities
| Filter 1 (AADT for road too low for large effect) | 1000
Suggested rating scale and range setting. Measures VKT effect relative to range of NZ transport projects.
| The following is a relative indicator of the induced demand |  | %age increase in trips -0.3: Threshold; %age increase in trips -0.4: % of NZ; Number of trips per person -0.3: Label
| Top of range eg, adding 40km to Auckland motorways |  | %age increase in trips -0.3: 249999; %age increase in trips -0.4: 0.1867%; Number of trips per person -0.3: Top of range. VKT above 250k
| Mid range eg, adding 40km to Christchurch motorways |  | %age increase in trips -0.3: 49999; %age increase in trips -0.4: 0.03733%; Number of trips per person -0.3: Mid range. VKT 50-250k
| Bottom of range - many NZ roads |  | %age increase in trips -0.3: 15000; %age increase in trips -0.4: 0.0112%; Number of trips per person -0.3: Bottom of range. VKT less than 50k
ends

## pLanekmVKT
Return to dashboard
Existing NZ road statistics (2019/20)
To be updated as more recent data becomes available
Network Characteristics |  |  |  | DO NOTE CHANGE THESE 3 | All Roads |  |  | 2019/20 |  |  | 98513.06 |  | 65795.92 | 32717.2 | 181849.34 | 48882.96 | Millions VKT per year
Data also available: | https://pmrt.transportinsights.nz/Report/net1 |  | 1mill= | 1000000 | [11 empty] | 133925917.8082 | VKT per day
|  |  | days/year= | 365 | Data from NZTA (with NZTA regions changed to same name as All Roads eg, AUCKLAND to Auckland Region; DOC changed to All Roads in Region=DOC (to check National totals); sorted to give All Roads at top; NZTA roads added to right)
Combined (green and blue) section used in lookup function (with ONF categories grouped) … |  |  | A space= |  | Initial data block, including All Roads, with NZTA Roads below | [14 empty] | NZTA Roads brought to same All Roads record | [14 empty] | Implied Local Roads
| Lookup code | LaneKM | VKT | AADT | Admin | RegionalCouncil | DistrictCouncil | Year | UrbanRural | ONFCategory | TotalLengthKm | TotalLengthPercent | SealedKm | UnsealedKm | LaneKm | VehicleJourneysMVkt | OriginOrder | Concat | FindWKrow | Admin | RegionalCouncil | DistrictCouncil | Year | UrbanRural | ONFCategory | TotalLengthKm | TotalLengthPercent | SealedKm | UnsealedKm | LaneKm | VehicleJourneysMVkt | AADT group (NB differs slightly to ONF Movement grouping) | AADTperlane | AADTperroad | Admin | RegionalCouncil | DistrictCouncil | Year | UrbanRural | ONFCategory | TotalLengthKm | TotalLengthPercent | SealedKm | UnsealedKm | LaneKm | VehicleJourneysMVkt | AADT group (NB differs slightly to ONF Movement grouping) | AADTperlane | AADTperroad
NOTE: 2 SECTIONS BELOW | NA Local LTA Roads Auckland Region | 108.37 | 69.33 | 1752.7471 | All Roads | Auckland Region | Combined | 2019/20 |  | Unclassified | 106.41 | 0.013 | 96.92 | 9.49 | 202.82 | 291.05 | 9 | Auckland RegionUnclassified | 1 | NZTA Roads | Auckland Region | Combined | 2019/20 | 0 | Unclassified | 52.92 | 0.0944 | 52.92 | 0 | 94.45 | 221.72 | NA | 6431.467 | 11478.6858 | Local LTA Roads | Auckland Region | Combined | 2019/20 | 0 | Unclassified | 53.49 | -0.0814 | 44 | 9.49 | 108.37 | 69.33 | NA | 1752.7471 | 3551.0414
| Interregional Connectors Local LTA Roads Auckland Region | 22.58 | 17.06 | 2069.9613 | All Roads | Auckland Region | Combined | 2019/20 | RURAL | Interregional Connectors | 122.43 | 0.015 | 122.43 | 0 | 261.61 | 788.01 | 10 | Auckland RegionInterregional Connectors | 2 | NZTA Roads | Auckland Region | Combined | 2019/20 | RURAL | Interregional Connectors | 113.02 | 0.2016 | 113.02 | 0 | 239.03 | 770.95 | Interregional Connectors | 8836.5133 | 18688.6549 | Local LTA Roads | Auckland Region | Combined | 2019/20 | RURAL | Interregional Connectors | 9.41 | -0.1866 | 9.41 | 0 | 22.58 | 17.06 | Interregional Connectors | 2069.9613 | 4967.0272
| Rural Connectors Local LTA Roads Auckland Region | 2894.09 | 711.03 | 673.1053 | All Roads | Auckland Region | Combined | 2019/20 | RURAL | Peri-urban Roads | 1526.07 | 0.1866 | 1240.36 | 285.71 | 2912.56 | 775.61 | 11 | Auckland RegionPeri-urban Roads | 3 | NZTA Roads | Auckland Region | Combined | 2019/20 | RURAL | Peri-urban Roads | 8.64 | 0.0154 | 8.64 | 0 | 18.47 | 64.58 | Interregional Connectors | 9579.3994 | 20478.1837 | Local LTA Roads | Auckland Region | Combined | 2019/20 | RURAL | Peri-urban Roads | 1517.43 | 0.1712 | 1231.72 | 285.71 | 2894.09 | 711.03 | Rural Connectors | 673.1053 | 1283.7676
| Rural Connectors Local LTA Roads Auckland Region | 214.88 | 184.25 | 2349.1927 | All Roads | Auckland Region | Combined | 2019/20 | RURAL | Rural Connectors | 167.61 | 0.0205 | 167.61 | 0 | 337.09 | 251.53 | 12 | Auckland RegionRural Connectors | 4 | NZTA Roads | Auckland Region | Combined | 2019/20 | RURAL | Rural Connectors | 61.11 | 0.109 | 61.11 | 0 | 122.21 | 67.28 | Rural Connectors | 1508.2953 | 3016.3438 | Local LTA Roads | Auckland Region | Combined | 2019/20 | RURAL | Rural Connectors | 106.5 | -0.0885 | 106.5 | 0 | 214.88 | 184.25 | Rural Connectors | 2349.1927 | 4739.8547
| Rural Connectors Local LTA Roads Auckland Region | 2286.36 | 224.49 | 269.0045 | All Roads | Auckland Region | Combined | 2019/20 | RURAL | Rural Roads | 1221.69 | 0.1494 | 705.57 | 516.12 | 2286.36 | 224.49 | 13 | Auckland RegionRural Roads | 999 | NZTA Roads | Auckland Region | Combined | 2019/20 | RURAL | Rural Roads | 0 | 0 | 0 | 0 | 0 | 0 | NA | 0 | 0 | Local LTA Roads | Auckland Region | Combined | 2019/20 | RURAL | Rural Roads | 1221.69 | 0.1494 | 705.57 | 516.12 | 2286.36 | 224.49 | Rural Connectors | 269.0045 | 503.4347
| Rural Connectors Local LTA Roads Auckland Region | 71.46 | 47.69 | 1828.401 | All Roads | Auckland Region | Combined | 2019/20 | RURAL | Stopping Places | 35.43 | 0.0043 | 35.19 | 0.24 | 71.46 | 47.69 | 14 | Auckland RegionStopping Places | 999 | NZTA Roads | Auckland Region | Combined | 2019/20 | RURAL | Stopping Places | 0 | 0 | 0 | 0 | 0 | 0 | Interregional Connectors | 0 | 0 | Local LTA Roads | Auckland Region | Combined | 2019/20 | RURAL | Stopping Places | 35.43 | 0.0043 | 35.19 | 0.24 | 71.46 | 47.69 | Rural Connectors | 1828.401 | 3687.7656
| Activity Streets Local LTA Roads Auckland Region | 608.57 | 547.53 | 2464.9296 | All Roads | Auckland Region | Combined | 2019/20 | URBAN | Activity Streets | 307.73 | 0.0376 | 307.73 | 0 | 614.75 | 564.42 | 15 | Auckland RegionActivity Streets | 5 | NZTA Roads | Auckland Region | Combined | 2019/20 | URBAN | Activity Streets | 3.09 | 0.0055 | 3.09 | 0 | 6.18 | 16.89 | Urban Connectors | 7487.6978 | 14975.3957 | Local LTA Roads | Auckland Region | Combined | 2019/20 | URBAN | Activity Streets | 304.64 | 0.0321 | 304.64 | 0 | 608.57 | 547.53 | Activity Streets | 2464.9296 | 4924.1143
| City Hubs Local LTA Roads Auckland Region | 345.36 | 898.15 | 7124.9853 | All Roads | Auckland Region | Combined | 2019/20 | URBAN | City Hubs | 110.26 | 0.0135 | 110.26 | 0 | 345.36 | 898.15 | 16 | Auckland RegionCity Hubs | 999 | NZTA Roads | Auckland Region | Combined | 2019/20 | URBAN | City Hubs | 0 | 0 | 0 | 0 | 0 | 0 | NA | 0 | 0 | Local LTA Roads | Auckland Region | Combined | 2019/20 | URBAN | City Hubs | 110.26 | 0.0135 | 110.26 | 0 | 345.36 | 898.15 | City Hubs | 7124.9853 | 22317.1135
| Rural Connectors Local LTA Roads Auckland Region | 75.09 | 4.62 | 168.5648 | All Roads | Auckland Region | Combined | 2019/20 | URBAN | Civic Spaces | 40.78 | 0.005 | 40.68 | 0.1 | 75.09 | 4.62 | 17 | Auckland RegionCivic Spaces | 999 | NZTA Roads | Auckland Region | Combined | 2019/20 | URBAN | Civic Spaces | 0 | 0 | 0 | 0 | 0 | 0 | NA | 0 | 0 | Local LTA Roads | Auckland Region | Combined | 2019/20 | URBAN | Civic Spaces | 40.78 | 0.005 | 40.68 | 0.1 | 75.09 | 4.62 | Rural Connectors | 168.5648 | 310.3858
| Rural Connectors Local LTA Roads Auckland Region | 4984.69 | 447.52 | 245.9696 | All Roads | Auckland Region | Combined | 2019/20 | URBAN | Local Streets | 2551.46 | 0.3119 | 2539.58 | 11.88 | 4984.69 | 447.52 | 18 | Auckland RegionLocal Streets | 999 | NZTA Roads | Auckland Region | Combined | 2019/20 | URBAN | Local Streets | 0 | 0 | 0 | 0 | 0 | 0 | NA | 0 | 0 | Local LTA Roads | Auckland Region | Combined | 2019/20 | URBAN | Local Streets | 2551.46 | 0.3119 | 2539.58 | 11.88 | 4984.69 | 447.52 | Rural Connectors | 245.9696 | 480.5414
| Urban Connectors Local LTA Roads Auckland Region | 308.48 | 469.01 | 4165.4529 | All Roads | Auckland Region | Combined | 2019/20 | URBAN | Main Streets | 139.51 | 0.0171 | 139.51 | 0 | 309.84 | 472.01 | 19 | Auckland RegionMain Streets | 6 | NZTA Roads | Auckland Region | Combined | 2019/20 | URBAN | Main Streets | 0.68 | 0.0012 | 0.68 | 0 | 1.36 | 3 | Urban Connectors | 6043.5133 | 12087.0266 | Local LTA Roads | Auckland Region | Combined | 2019/20 | URBAN | Main Streets | 138.83 | 0.0159 | 138.83 | 0 | 308.48 | 469.01 | Urban Connectors | 4165.4529 | 9255.6285
| Urban Connectors Local LTA Roads Auckland Region | -10.77 | -59.22 | 15064.6774 | All Roads | Auckland Region | Combined | 2019/20 | URBAN | Transit Corridors | 296.62 | 0.0363 | 296.62 | 0 | 735.44 | 4257.52 | 20 | Auckland RegionTransit Corridors | 7 | NZTA Roads | Auckland Region | Combined | 2019/20 | URBAN | Transit Corridors | 300.02 | 0.5352 | 300.02 | 0 | 746.21 | 4316.74 | Transit Corridors | 15849.0035 | 39419.6551 | Local LTA Roads | Auckland Region | Combined | 2019/20 | URBAN | Transit Corridors | -3.4 | -0.4989 | -3.4 | 0 | -10.77 | -59.22 | Urban Connectors | 15064.6774 | 47719.581
| Urban Connectors Local LTA Roads Auckland Region | 3272.21 | 4738.27 | 3967.2153 | All Roads | Auckland Region | Combined | 2019/20 | URBAN | Urban Connectors | 1553.6 | 0.1899 | 1553.51 | 0.09 | 3318.7 | 4854.01 | 21 | Auckland RegionUrban Connectors | 8 | NZTA Roads | Auckland Region | Combined | 2019/20 | URBAN | Urban Connectors | 21.09 | 0.0376 | 21.09 | 0 | 46.49 | 115.74 | Urban Connectors | 6820.7333 | 15035.367 | Local LTA Roads | Auckland Region | Combined | 2019/20 | URBAN | Urban Connectors | 1532.51 | 0.1523 | 1532.42 | 0.09 | 3272.21 | 4738.27 | Urban Connectors | 3967.2153 | 8470.7843
| NA Local LTA Roads Bay of Plenty Region | 185.46 | 65.35 | 965.3893 | All Roads | Bay of Plenty Region | Combined | 2019/20 |  | Unclassified | 119.27 | 0.0251 | 91.65 | 27.62 | 222 | 142.84 | 31 | Bay of Plenty RegionUnclassified | 9 | NZTA Roads | Bay of Plenty Region | Combined | 2019/20 | 0 | Unclassified | 18.06 | 0.0223 | 18.06 | 0 | 36.54 | 77.49 | NA | 5810.1086 | 11755.3361 | Local LTA Roads | Bay of Plenty Region | Combined | 2019/20 | 0 | Unclassified | 101.21 | 0.0028 | 73.59 | 27.62 | 185.46 | 65.35 | NA | 965.3893 | 1769.006
| Interregional Connectors Local LTA Roads Bay of Plenty Region | -10.44 | 8.42 | -2209.6258 | All Roads | Bay of Plenty Region | Combined | 2019/20 | RURAL | Interregional Connectors | 219.54 | 0.0461 | 219.54 | 0 | 456 | 780.25 | 32 | Bay of Plenty RegionInterregional Connectors | 10 | NZTA Roads | Bay of Plenty Region | Combined | 2019/20 | RURAL | Interregional Connectors | 225.08 | 0.2777 | 225.08 | 0 | 466.44 | 771.83 | Interregional Connectors | 4533.4936 | 9394.894 | Local LTA Roads | Bay of Plenty Region | Combined | 2019/20 | RURAL | Interregional Connectors | -5.54 | -0.2316 | -5.54 | 0 | -10.44 | 8.42 | Interregional Connectors | -2209.6258 | -4163.9879
| Rural Connectors Local LTA Roads Bay of Plenty Region | 366.58 | 36.36 | 271.7454 | All Roads | Bay of Plenty Region | Combined | 2019/20 | RURAL | Peri-urban Roads | 196.62 | 0.0413 | 184.84 | 11.77 | 388.5 | 52.85 | 33 | Bay of Plenty RegionPeri-urban Roads | 11 | NZTA Roads | Bay of Plenty Region | Combined | 2019/20 | RURAL | Peri-urban Roads | 10.96 | 0.0135 | 10.96 | 0 | 21.92 | 16.49 | Interregional Connectors | 2061.0439 | 4122.0878 | Local LTA Roads | Bay of Plenty Region | Combined | 2019/20 | RURAL | Peri-urban Roads | 185.66 | 0.0278 | 173.88 | 11.77 | 366.58 | 36.36 | Rural Connectors | 271.7454 | 536.553
| Rural Connectors Local LTA Roads Bay of Plenty Region | 1419.89 | 350.39 | 676.0894 | All Roads | Bay of Plenty Region | Combined | 2019/20 | RURAL | Rural Connectors | 1139.21 | 0.2393 | 1124.76 | 14.45 | 2287.86 | 833.15 | 34 | Bay of Plenty RegionRural Connectors | 12 | NZTA Roads | Bay of Plenty Region | Combined | 2019/20 | RURAL | Rural Connectors | 430.13 | 0.5307 | 430.13 | 0 | 867.97 | 482.76 | Rural Connectors | 1523.8201 | 3074.9544 | Local LTA Roads | Bay of Plenty Region | Combined | 2019/20 | RURAL | Rural Connectors | 709.08 | -0.2914 | 694.63 | 14.45 | 1419.89 | 350.39 | Rural Connectors | 676.0894 | 1353.8283
| Rural Connectors Local LTA Roads Bay of Plenty Region | 3236.33 | 91 | 77.0364 | All Roads | Bay of Plenty Region | Combined | 2019/20 | RURAL | Rural Roads | 1714.45 | 0.3602 | 1140.94 | 573.5 | 3236.33 | 91 | 35 | Bay of Plenty RegionRural Roads | 999 | NZTA Roads | Bay of Plenty Region | Combined | 2019/20 | RURAL | Rural Roads | 0 | 0 | 0 | 0 | 0 | 0 | NA | 0 | 0 | Local LTA Roads | Bay of Plenty Region | Combined | 2019/20 | RURAL | Rural Roads | 1714.45 | 0.3602 | 1140.94 | 573.5 | 3236.33 | 91 | Rural Connectors | 77.0364 | 145.4199
| Rural Connectors Local LTA Roads Bay of Plenty Region | 43.12 | 4.15 | 263.6796 | All Roads | Bay of Plenty Region | Combined | 2019/20 | RURAL | Stopping Places | 22.26 | 0.0047 | 14.03 | 8.23 | 43.47 | 4.67 | 36 | Bay of Plenty RegionStopping Places | 13 | NZTA Roads | Bay of Plenty Region | Combined | 2019/20 | RURAL | Stopping Places | 0.12 | 0.0001 | 0.12 | 0 | 0.35 | 0.52 | Interregional Connectors | 4070.4501 | 11872.1461 | Local LTA Roads | Bay of Plenty Region | Combined | 2019/20 | RURAL | Stopping Places | 22.14 | 0.0046 | 13.91 | 8.23 | 43.12 | 4.15 | Rural Connectors | 263.6796 | 513.5439
| Activity Streets Local LTA Roads Bay of Plenty Region | 164.94 | 177.87 | 2954.499 | All Roads | Bay of Plenty Region | Combined | 2019/20 | URBAN | Activity Streets | 92.61 | 0.0195 | 92.61 | 0 | 185.73 | 215.84 | 37 | Bay of Plenty RegionActivity Streets | 14 | NZTA Roads | Bay of Plenty Region | Combined | 2019/20 | URBAN | Activity Streets | 10.31 | 0.0127 | 10.31 | 0 | 20.79 | 37.97 | Urban Connectors | 5003.7228 | 10089.9512 | Local LTA Roads | Bay of Plenty Region | Combined | 2019/20 | URBAN | Activity Streets | 82.3 | 0.0068 | 82.3 | 0 | 164.94 | 177.87 | Activity Streets | 2954.499 | 5921.2037
| Rural Connectors Local LTA Roads Bay of Plenty Region | 0.43 | 0.19 | 1210.5766 | All Roads | Bay of Plenty Region | Combined | 2019/20 | URBAN | Civic Spaces | 0.23 | 0 | 0.23 | 0 | 0.43 | 0.19 | 38 | Bay of Plenty RegionCivic Spaces | 999 | NZTA Roads | Bay of Plenty Region | Combined | 2019/20 | URBAN | Civic Spaces | 0 | 0 | 0 | 0 | 0 | 0 | NA | 0 | 0 | Local LTA Roads | Bay of Plenty Region | Combined | 2019/20 | URBAN | Civic Spaces | 0.23 | 0 | 0.23 | 0 | 0.43 | 0.19 | Rural Connectors | 1210.5766 | 2263.2519
| Rural Connectors Local LTA Roads Bay of Plenty Region | 1818.04 | 198.71 | 299.4494 | All Roads | Bay of Plenty Region | Combined | 2019/20 | URBAN | Local Streets | 931.05 | 0.1956 | 928.01 | 3.04 | 1818.04 | 198.71 | 39 | Bay of Plenty RegionLocal Streets | 999 | NZTA Roads | Bay of Plenty Region | Combined | 2019/20 | URBAN | Local Streets | 0 | 0 | 0 | 0 | 0 | 0 | NA | 0 | 0 | Local LTA Roads | Bay of Plenty Region | Combined | 2019/20 | URBAN | Local Streets | 931.05 | 0.1956 | 928.01 | 3.04 | 1818.04 | 198.71 | Rural Connectors | 299.4494 | 584.728
| Urban Connectors Local LTA Roads Bay of Plenty Region | 12.9 | 22.25 | 4725.4964 | All Roads | Bay of Plenty Region | Combined | 2019/20 | URBAN | Main Streets | 7.08 | 0.0015 | 7.08 | 0 | 13.28 | 23.14 | 40 | Bay of Plenty RegionMain Streets | 15 | NZTA Roads | Bay of Plenty Region | Combined | 2019/20 | URBAN | Main Streets | 0.19 | 0.0002 | 0.19 | 0 | 0.38 | 0.89 | Urban Connectors | 6416.7267 | 12833.4535 | Local LTA Roads | Bay of Plenty Region | Combined | 2019/20 | URBAN | Main Streets | 6.89 | 0.0013 | 6.89 | 0 | 12.9 | 22.25 | Urban Connectors | 4725.4964 | 8847.4462
| Urban Connectors Local LTA Roads Bay of Plenty Region | 6.57 | 12.28 | 5120.8273 | All Roads | Bay of Plenty Region | Combined | 2019/20 | URBAN | Transit Corridors | 38.48 | 0.0081 | 38.48 | 0 | 79.14 | 237.25 | 41 | Bay of Plenty RegionTransit Corridors | 16 | NZTA Roads | Bay of Plenty Region | Combined | 2019/20 | URBAN | Transit Corridors | 36.32 | 0.0448 | 36.32 | 0 | 72.57 | 224.97 | Transit Corridors | 8493.2639 | 16970.1587 | Local LTA Roads | Bay of Plenty Region | Combined | 2019/20 | URBAN | Transit Corridors | 2.16 | -0.0367 | 2.16 | 0 | 6.57 | 12.28 | Urban Connectors | 5120.8273 | 15575.8498
| Urban Connectors Local LTA Roads Bay of Plenty Region | 398.51 | 509.34 | 3501.6739 | All Roads | Bay of Plenty Region | Combined | 2019/20 | URBAN | Urban Connectors | 279.02 | 0.0586 | 279.02 | 0 | 569.56 | 844.76 | 42 | Bay of Plenty RegionUrban Connectors | 17 | NZTA Roads | Bay of Plenty Region | Combined | 2019/20 | URBAN | Urban Connectors | 79.29 | 0.0978 | 79.29 | 0 | 171.05 | 335.42 | Urban Connectors | 5372.4578 | 11589.8462 | Local LTA Roads | Bay of Plenty Region | Combined | 2019/20 | URBAN | Urban Connectors | 199.73 | -0.0392 | 199.73 | 0 | 398.51 | 509.34 | Urban Connectors | 3501.6739 | 6986.6923
| NA Local LTA Roads Canterbury Region | 508.19 | 87.15 | 469.8383 | All Roads | Canterbury Region | Combined | 2019/20 |  | Unclassified | 371.81 | 0.023 | 156.87 | 214.94 | 575.32 | 268.95 | 52 | Canterbury RegionUnclassified | 18 | NZTA Roads | Canterbury Region | Combined | 2019/20 | 0 | Unclassified | 32.82 | 0.0235 | 32.82 | 0 | 67.13 | 181.8 | NA | 7419.6662 | 15176.1789 | Local LTA Roads | Canterbury Region | Combined | 2019/20 | 0 | Unclassified | 338.99 | -0.0005 | 124.05 | 214.94 | 508.19 | 87.15 | NA | 469.8383 | 704.3486
| Interregional Connectors Local LTA Roads Canterbury Region | 0.37 | 0.35 | 2591.6327 | All Roads | Canterbury Region | Combined | 2019/20 | RURAL | Interregional Connectors | 568.72 | 0.0351 | 568.72 | 0 | 1191.12 | 1365.18 | 53 | Canterbury RegionInterregional Connectors | 19 | NZTA Roads | Canterbury Region | Combined | 2019/20 | RURAL | Interregional Connectors | 568.54 | 0.4069 | 568.54 | 0 | 1190.75 | 1364.83 | Interregional Connectors | 3140.2564 | 6576.952 | Local LTA Roads | Canterbury Region | Combined | 2019/20 | RURAL | Interregional Connectors | 0.18 | -0.3718 | 0.18 | 0 | 0.37 | 0.35 | Interregional Connectors | 2591.6327 | 5327.2451
| Rural Connectors Local LTA Roads Canterbury Region | 759.49 | 193.44 | 697.8006 | All Roads | Canterbury Region | Combined | 2019/20 | RURAL | Peri-urban Roads | 409.18 | 0.0253 | 375.69 | 33.49 | 770.65 | 199.13 | 54 | Canterbury RegionPeri-urban Roads | 20 | NZTA Roads | Canterbury Region | Combined | 2019/20 | RURAL | Peri-urban Roads | 5.58 | 0.004 | 5.58 | 0 | 11.16 | 5.69 | Interregional Connectors | 1396.8675 | 2793.735 | Local LTA Roads | Canterbury Region | Combined | 2019/20 | RURAL | Peri-urban Roads | 403.6 | 0.0213 | 370.11 | 33.49 | 759.49 | 193.44 | Rural Connectors | 697.8006 | 1313.1135
| Rural Connectors Local LTA Roads Canterbury Region | 5303.28 | 876.19 | 452.6483 | All Roads | Canterbury Region | Combined | 2019/20 | RURAL | Rural Connectors | 3279.31 | 0.2026 | 3033.72 | 245.59 | 6547.18 | 1429.48 | 55 | Canterbury RegionRural Connectors | 21 | NZTA Roads | Canterbury Region | Combined | 2019/20 | RURAL | Rural Connectors | 621.93 | 0.4451 | 621.93 | 0 | 1243.9 | 553.29 | Rural Connectors | 1218.6374 | 2437.3531 | Local LTA Roads | Canterbury Region | Combined | 2019/20 | RURAL | Rural Connectors | 2657.38 | -0.2425 | 2411.79 | 245.59 | 5303.28 | 876.19 | Rural Connectors | 452.6483 | 903.3411
| Rural Connectors Local LTA Roads Canterbury Region | 14862.59 | 256.07 | 47.2032 | All Roads | Canterbury Region | Combined | 2019/20 | RURAL | Rural Roads | 8610.5 | 0.5319 | 3007.28 | 5603.22 | 14862.59 | 256.07 | 56 | Canterbury RegionRural Roads | 999 | NZTA Roads | Canterbury Region | Combined | 2019/20 | RURAL | Rural Roads | 0 | 0 | 0 | 0 | 0 | 0 | NA | 0 | 0 | Local LTA Roads | Canterbury Region | Combined | 2019/20 | RURAL | Rural Roads | 8610.5 | 0.5319 | 3007.28 | 5603.22 | 14862.59 | 256.07 | Rural Connectors | 47.2032 | 81.4775
| Rural Connectors Local LTA Roads Canterbury Region | 103.37 | 3.63 | 96.2098 | All Roads | Canterbury Region | Combined | 2019/20 | RURAL | Stopping Places | 52.85 | 0.0033 | 15.79 | 37.07 | 104.63 | 3.97 | 57 | Canterbury RegionStopping Places | 22 | NZTA Roads | Canterbury Region | Combined | 2019/20 | RURAL | Stopping Places | 0.63 | 0.0005 | 0.63 | 0 | 1.26 | 0.34 | Interregional Connectors | 739.2912 | 1478.5823 | Local LTA Roads | Canterbury Region | Combined | 2019/20 | RURAL | Stopping Places | 52.22 | 0.0028 | 15.16 | 37.07 | 103.37 | 3.63 | Rural Connectors | 96.2098 | 190.4482
| Activity Streets Local LTA Roads Canterbury Region | 196.07 | 159.25 | 2225.2327 | All Roads | Canterbury Region | Combined | 2019/20 | URBAN | Activity Streets | 110.09 | 0.0068 | 109.01 | 1.08 | 220.53 | 198.08 | 58 | Canterbury RegionActivity Streets | 23 | NZTA Roads | Canterbury Region | Combined | 2019/20 | URBAN | Activity Streets | 11.79 | 0.0084 | 11.79 | 0 | 24.46 | 38.83 | Urban Connectors | 4349.2871 | 9023.2029 | Local LTA Roads | Canterbury Region | Combined | 2019/20 | URBAN | Activity Streets | 98.3 | -0.0016 | 97.22 | 1.08 | 196.07 | 159.25 | Activity Streets | 2225.2327 | 4438.4676
| City Hubs Local LTA Roads Canterbury Region | 3.09 | 2.28 | 2021.5454 | All Roads | Canterbury Region | Combined | 2019/20 | URBAN | City Hubs | 1.54 | 0.0001 | 1.54 | 0 | 3.09 | 2.28 | 59 | Canterbury RegionCity Hubs | 999 | NZTA Roads | Canterbury Region | Combined | 2019/20 | URBAN | City Hubs | 0 | 0 | 0 | 0 | 0 | 0 | NA | 0 | 0 | Local LTA Roads | Canterbury Region | Combined | 2019/20 | URBAN | City Hubs | 1.54 | 0.0001 | 1.54 | 0 | 3.09 | 2.28 | City Hubs | 2021.5454 | 4056.2178
| Rural Connectors Local LTA Roads Canterbury Region | 13.22 | 2.16 | 447.6406 | All Roads | Canterbury Region | Combined | 2019/20 | URBAN | Civic Spaces | 6.87 | 0.0004 | 6.87 | 0 | 13.22 | 2.16 | 60 | Canterbury RegionCivic Spaces | 999 | NZTA Roads | Canterbury Region | Combined | 2019/20 | URBAN | Civic Spaces | 0 | 0 | 0 | 0 | 0 | 0 | NA | 0 | 0 | Local LTA Roads | Canterbury Region | Combined | 2019/20 | URBAN | Civic Spaces | 6.87 | 0.0004 | 6.87 | 0 | 13.22 | 2.16 | Rural Connectors | 447.6406 | 861.3986
| Rural Connectors Local LTA Roads Canterbury Region | 4022.54 | 505.39 | 344.2179 | All Roads | Canterbury Region | Combined | 2019/20 | URBAN | Local Streets | 2041.52 | 0.1261 | 2020.08 | 21.44 | 4022.54 | 505.39 | 61 | Canterbury RegionLocal Streets | 999 | NZTA Roads | Canterbury Region | Combined | 2019/20 | URBAN | Local Streets | 0 | 0 | 0 | 0 | 0 | 0 | NA | 0 | 0 | Local LTA Roads | Canterbury Region | Combined | 2019/20 | URBAN | Local Streets | 2041.52 | 0.1261 | 2020.08 | 21.44 | 4022.54 | 505.39 | Rural Connectors | 344.2179 | 678.2349
| Urban Connectors Local LTA Roads Canterbury Region | 24.97 | 44.38 | 4869.4049 | All Roads | Canterbury Region | Combined | 2019/20 | URBAN | Main Streets | 12.93 | 0.0008 | 12.93 | 0 | 26.34 | 45.29 | 62 | Canterbury RegionMain Streets | 24 | NZTA Roads | Canterbury Region | Combined | 2019/20 | URBAN | Main Streets | 0.69 | 0.0005 | 0.69 | 0 | 1.37 | 0.91 | Urban Connectors | 1819.818 | 3613.2619 | Local LTA Roads | Canterbury Region | Combined | 2019/20 | URBAN | Main Streets | 12.24 | 0.0003 | 12.24 | 0 | 24.97 | 44.38 | Urban Connectors | 4869.4049 | 9933.7452
| Urban Connectors Local LTA Roads Canterbury Region | 0.78 | 0.37 | 1299.6136 | All Roads | Canterbury Region | Combined | 2019/20 | URBAN | Transit Corridors | 49.46 | 0.0031 | 49.46 | 0 | 92.76 | 241.6 | 63 | Canterbury RegionTransit Corridors | 25 | NZTA Roads | Canterbury Region | Combined | 2019/20 | URBAN | Transit Corridors | 49.07 | 0.0351 | 49.07 | 0 | 91.98 | 241.23 | Transit Corridors | 7185.3023 | 13468.5981 | Local LTA Roads | Canterbury Region | Combined | 2019/20 | URBAN | Transit Corridors | 0.39 | -0.032 | 0.39 | 0 | 0.78 | 0.37 | Urban Connectors | 1299.6136 | 2599.2273
| Urban Connectors Local LTA Roads Canterbury Region | 1155.07 | 1685.61 | 3998.121 | All Roads | Canterbury Region | Combined | 2019/20 | URBAN | Urban Connectors | 672.93 | 0.0416 | 672.91 | 0.02 | 1369.81 | 2157.03 | 64 | Canterbury RegionUrban Connectors | 26 | NZTA Roads | Canterbury Region | Combined | 2019/20 | URBAN | Urban Connectors | 106.36 | 0.0761 | 106.36 | 0 | 214.74 | 471.42 | Urban Connectors | 6014.5369 | 12143.3024 | Local LTA Roads | Canterbury Region | Combined | 2019/20 | URBAN | Urban Connectors | 566.57 | -0.0345 | 566.55 | 0.02 | 1155.07 | 1685.61 | Urban Connectors | 3998.121 | 8150.9956
| NA Local LTA Roads Chatham Islands Region | 0.5 | 0.01 | 54.7945 | All Roads | Chatham Islands Region | Combined | 2019/20 |  | Unclassified | 0.3 | 0.0017 | 0.18 | 0.12 | 0.5 | 0.01 | 65 | Chatham Islands RegionUnclassified | 999 | NZTA Roads | Chatham Islands Region | Combined | 2019/20 | 0 | Unclassified | 0 | 0 | 0 | 0 | 0 | 0 | NA | 0 | 0 | Local LTA Roads | Chatham Islands Region | Combined | 2019/20 | 0 | Unclassified | 0.3 | 0.0017 | 0.18 | 0.12 | 0.5 | 0.01 | NA | 54.7945 | 91.3242
| Rural Connectors Local LTA Roads Chatham Islands Region | 6.71 | 0.18 | 73.4949 | All Roads | Chatham Islands Region | Combined | 2019/20 | RURAL | Peri-urban Roads | 3.74 | 0.021 | 2.97 | 0.77 | 6.71 | 0.18 | 66 | Chatham Islands RegionPeri-urban Roads | 999 | NZTA Roads | Chatham Islands Region | Combined | 2019/20 | RURAL | Peri-urban Roads | 0 | 0 | 0 | 0 | 0 | 0 | Interregional Connectors | 0 | 0 | Local LTA Roads | Chatham Islands Region | Combined | 2019/20 | RURAL | Peri-urban Roads | 3.74 | 0.021 | 2.97 | 0.77 | 6.71 | 0.18 | Rural Connectors | 73.4949 | 131.8585
| Rural Connectors Local LTA Roads Chatham Islands Region | 33.45 | 1.35 | 110.5719 | All Roads | Chatham Islands Region | Combined | 2019/20 | RURAL | Rural Connectors | 16.72 | 0.0937 | 2.94 | 13.79 | 33.45 | 1.35 | 67 | Chatham Islands RegionRural Connectors | 999 | NZTA Roads | Chatham Islands Region | Combined | 2019/20 | RURAL | Rural Connectors | 0 | 0 | 0 | 0 | 0 | 0 | Rural Connectors | 0 | 0 | Local LTA Roads | Chatham Islands Region | Combined | 2019/20 | RURAL | Rural Connectors | 16.72 | 0.0937 | 2.94 | 13.79 | 33.45 | 1.35 | Rural Connectors | 110.5719 | 221.2099
| Rural Connectors Local LTA Roads Chatham Islands Region | 232.65 | 4.08 | 48.0468 | All Roads | Chatham Islands Region | Combined | 2019/20 | RURAL | Rural Roads | 150.92 | 0.8458 | 3.73 | 147.18 | 232.65 | 4.08 | 68 | Chatham Islands RegionRural Roads | 999 | NZTA Roads | Chatham Islands Region | Combined | 2019/20 | RURAL | Rural Roads | 0 | 0 | 0 | 0 | 0 | 0 | NA | 0 | 0 | Local LTA Roads | Chatham Islands Region | Combined | 2019/20 | RURAL | Rural Roads | 150.92 | 0.8458 | 3.73 | 147.18 | 232.65 | 4.08 | Rural Connectors | 48.0468 | 74.0663
| Rural Connectors Local LTA Roads Chatham Islands Region | 1.12 | 0.02 | 48.9237 | All Roads | Chatham Islands Region | Combined | 2019/20 | RURAL | Stopping Places | 0.83 | 0.0046 | 0 | 0.83 | 1.12 | 0.02 | 69 | Chatham Islands RegionStopping Places | 999 | NZTA Roads | Chatham Islands Region | Combined | 2019/20 | RURAL | Stopping Places | 0 | 0 | 0 | 0 | 0 | 0 | Interregional Connectors | 0 | 0 | Local LTA Roads | Chatham Islands Region | Combined | 2019/20 | RURAL | Stopping Places | 0.83 | 0.0046 | 0 | 0.83 | 1.12 | 0.02 | Rural Connectors | 48.9237 | 66.0175
| Activity Streets Local LTA Roads Chatham Islands Region | 2.49 | 0.13 | 143.0379 | All Roads | Chatham Islands Region | Combined | 2019/20 | URBAN | Activity Streets | 1.25 | 0.007 | 1.25 | 0 | 2.49 | 0.13 | 70 | Chatham Islands RegionActivity Streets | 999 | NZTA Roads | Chatham Islands Region | Combined | 2019/20 | URBAN | Activity Streets | 0 | 0 | 0 | 0 | 0 | 0 | Urban Connectors | 0 | 0 | Local LTA Roads | Chatham Islands Region | Combined | 2019/20 | URBAN | Activity Streets | 1.25 | 0.007 | 1.25 | 0 | 2.49 | 0.13 | Activity Streets | 143.0379 | 284.9315
| Rural Connectors Local LTA Roads Chatham Islands Region | 4.64 | 0.15 | 88.5687 | All Roads | Chatham Islands Region | Combined | 2019/20 | URBAN | Local Streets | 2.72 | 0.0153 | 1.78 | 0.94 | 4.64 | 0.15 | 71 | Chatham Islands RegionLocal Streets | 999 | NZTA Roads | Chatham Islands Region | Combined | 2019/20 | URBAN | Local Streets | 0 | 0 | 0 | 0 | 0 | 0 | NA | 0 | 0 | Local LTA Roads | Chatham Islands Region | Combined | 2019/20 | URBAN | Local Streets | 2.72 | 0.0153 | 1.78 | 0.94 | 4.64 | 0.15 | Rural Connectors | 88.5687 | 151.0878
| Urban Connectors Local LTA Roads Chatham Islands Region | 0.17 | 0.03 | 483.4811 | All Roads | Chatham Islands Region | Combined | 2019/20 | URBAN | Main Streets | 0.09 | 0.0005 | 0.09 | 0 | 0.17 | 0.03 | 72 | Chatham Islands RegionMain Streets | 999 | NZTA Roads | Chatham Islands Region | Combined | 2019/20 | URBAN | Main Streets | 0 | 0 | 0 | 0 | 0 | 0 | Urban Connectors | 0 | 0 | Local LTA Roads | Chatham Islands Region | Combined | 2019/20 | URBAN | Main Streets | 0.09 | 0.0005 | 0.09 | 0 | 0.17 | 0.03 | Urban Connectors | 483.4811 | 913.242
| Urban Connectors Local LTA Roads Chatham Islands Region | 3.71 | 0.41 | 302.773 | All Roads | Chatham Islands Region | Combined | 2019/20 | URBAN | Urban Connectors | 1.86 | 0.0104 | 1.86 | 0 | 3.71 | 0.41 | 73 | Chatham Islands RegionUrban Connectors | 999 | NZTA Roads | Chatham Islands Region | Combined | 2019/20 | URBAN | Urban Connectors | 0 | 0 | 0 | 0 | 0 | 0 | Urban Connectors | 0 | 0 | Local LTA Roads | Chatham Islands Region | Combined | 2019/20 | URBAN | Urban Connectors | 1.86 | 0.0104 | 1.86 | 0 | 3.71 | 0.41 | Urban Connectors | 302.773 | 603.9181
| NA Local LTA Roads Gisborne Region | 794.43 | 64.89 | 223.7841 | All Roads | Gisborne Region | Combined | 2019/20 |  | Unclassified | 478.25 | 0.216 | 264.78 | 213.47 | 794.77 | 65.14 | 80 | Gisborne RegionUnclassified | 27 | NZTA Roads | Gisborne Region | Combined | 2019/20 | 0 | Unclassified | 0.17 | 0.0005 | 0.17 | 0 | 0.34 | 0.25 | NA | 2014.5044 | 4029.0089 | Local LTA Roads | Gisborne Region | Combined | 2019/20 | 0 | Unclassified | 478.08 | 0.2155 | 264.61 | 213.47 | 794.43 | 64.89 | NA | 223.7841 | 371.8642
| Interregional Connectors Local LTA Roads Gisborne Region | 0 | 0 | 0 | All Roads | Gisborne Region | Combined | 2019/20 | RURAL | Interregional Connectors | 44.97 | 0.0203 | 44.97 | 0 | 90.44 | 47.45 | 81 | Gisborne RegionInterregional Connectors | 28 | NZTA Roads | Gisborne Region | Combined | 2019/20 | RURAL | Interregional Connectors | 44.97 | 0.1358 | 44.97 | 0 | 90.44 | 47.45 | Interregional Connectors | 1437.4171 | 2890.8161 | Local LTA Roads | Gisborne Region | Combined | 2019/20 | RURAL | Interregional Connectors | 0 | -0.1155 | 0 | 0 | 0 | 0 | Interregional Connectors | 0 | 0
| Rural Connectors Local LTA Roads Gisborne Region | 63.13 | 4.86 | 210.9151 | All Roads | Gisborne Region | Combined | 2019/20 | RURAL | Peri-urban Roads | 39.04 | 0.0176 | 36.52 | 2.53 | 69.66 | 6.76 | 82 | Gisborne RegionPeri-urban Roads | 29 | NZTA Roads | Gisborne Region | Combined | 2019/20 | RURAL | Peri-urban Roads | 3.26 | 0.0099 | 3.26 | 0 | 6.53 | 1.9 | Interregional Connectors | 797.1638 | 1596.7728 | Local LTA Roads | Gisborne Region | Combined | 2019/20 | RURAL | Peri-urban Roads | 35.78 | 0.0077 | 33.26 | 2.53 | 63.13 | 4.86 | Rural Connectors | 210.9151 | 372.1372
| Rural Connectors Local LTA Roads Gisborne Region | 296.9 | 30.4 | 280.5243 | All Roads | Gisborne Region | Combined | 2019/20 | RURAL | Rural Connectors | 423.9 | 0.1915 | 412.75 | 11.16 | 835.48 | 161.21 | 83 | Gisborne RegionRural Connectors | 30 | NZTA Roads | Gisborne Region | Combined | 2019/20 | RURAL | Rural Connectors | 269.18 | 0.8131 | 269.18 | 0 | 538.58 | 130.81 | Rural Connectors | 665.4231 | 1331.39 | Local LTA Roads | Gisborne Region | Combined | 2019/20 | RURAL | Rural Connectors | 154.72 | -0.6216 | 143.57 | 11.16 | 296.9 | 30.4 | Rural Connectors | 280.5243 | 538.3122
| Rural Connectors Local LTA Roads Gisborne Region | 1429.29 | 20.94 | 40.1387 | All Roads | Gisborne Region | Combined | 2019/20 | RURAL | Rural Roads | 1029.77 | 0.4651 | 250.2 | 779.58 | 1429.29 | 20.94 | 84 | Gisborne RegionRural Roads | 999 | NZTA Roads | Gisborne Region | Combined | 2019/20 | RURAL | Rural Roads | 0 | 0 | 0 | 0 | 0 | 0 | NA | 0 | 0 | Local LTA Roads | Gisborne Region | Combined | 2019/20 | RURAL | Rural Roads | 1029.77 | 0.4651 | 250.2 | 779.58 | 1429.29 | 20.94 | Rural Connectors | 40.1387 | 55.7113
| Rural Connectors Local LTA Roads Gisborne Region | 31.52 | 1.97 | 171.2329 | All Roads | Gisborne Region | Combined | 2019/20 | RURAL | Stopping Places | 18.38 | 0.0083 | 12.32 | 6.06 | 31.52 | 1.97 | 85 | Gisborne RegionStopping Places | 999 | NZTA Roads | Gisborne Region | Combined | 2019/20 | RURAL | Stopping Places | 0 | 0 | 0 | 0 | 0 | 0 | Interregional Connectors | 0 | 0 | Local LTA Roads | Gisborne Region | Combined | 2019/20 | RURAL | Stopping Places | 18.38 | 0.0083 | 12.32 | 6.06 | 31.52 | 1.97 | Rural Connectors | 171.2329 | 293.6485
| Activity Streets Local LTA Roads Gisborne Region | 46.37 | 22.04 | 1302.2118 | All Roads | Gisborne Region | Combined | 2019/20 | URBAN | Activity Streets | 24.99 | 0.0113 | 24.89 | 0.09 | 49.74 | 27.37 | 86 | Gisborne RegionActivity Streets | 31 | NZTA Roads | Gisborne Region | Combined | 2019/20 | URBAN | Activity Streets | 1.69 | 0.0051 | 1.69 | 0 | 3.37 | 5.33 | Urban Connectors | 4333.1572 | 8640.6744 | Local LTA Roads | Gisborne Region | Combined | 2019/20 | URBAN | Activity Streets | 23.3 | 0.0062 | 23.2 | 0.09 | 46.37 | 22.04 | Activity Streets | 1302.2118 | 2591.5692
| Rural Connectors Local LTA Roads Gisborne Region | 250.18 | 24.66 | 270.0521 | All Roads | Gisborne Region | Combined | 2019/20 | URBAN | Local Streets | 131.62 | 0.0595 | 128.72 | 2.91 | 250.18 | 24.66 | 87 | Gisborne RegionLocal Streets | 999 | NZTA Roads | Gisborne Region | Combined | 2019/20 | URBAN | Local Streets | 0 | 0 | 0 | 0 | 0 | 0 | NA | 0 | 0 | Local LTA Roads | Gisborne Region | Combined | 2019/20 | URBAN | Local Streets | 131.62 | 0.0595 | 128.72 | 2.91 | 250.18 | 24.66 | Rural Connectors | 270.0521 | 513.3083
| Urban Connectors Local LTA Roads Gisborne Region | 0.83 | 1.57 | 5182.3733 | All Roads | Gisborne Region | Combined | 2019/20 | URBAN | Main Streets | 0.42 | 0.0002 | 0.42 | 0 | 0.83 | 1.57 | 88 | Gisborne RegionMain Streets | 999 | NZTA Roads | Gisborne Region | Combined | 2019/20 | URBAN | Main Streets | 0 | 0 | 0 | 0 | 0 | 0 | Urban Connectors | 0 | 0 | Local LTA Roads | Gisborne Region | Combined | 2019/20 | URBAN | Main Streets | 0.42 | 0.0002 | 0.42 | 0 | 0.83 | 1.57 | Urban Connectors | 5182.3733 | 10241.3568
| Urban Connectors Local LTA Roads Gisborne Region | 21.67 | 34.16 | 4318.8298 | All Roads | Gisborne Region | Combined | 2019/20 | URBAN | Urban Connectors | 22.62 | 0.0102 | 22.62 | 0 | 45.24 | 64.04 | 89 | Gisborne RegionUrban Connectors | 32 | NZTA Roads | Gisborne Region | Combined | 2019/20 | URBAN | Urban Connectors | 11.79 | 0.0356 | 11.79 | 0 | 23.57 | 29.88 | Urban Connectors | 3473.1868 | 6943.4278 | Local LTA Roads | Gisborne Region | Combined | 2019/20 | URBAN | Urban Connectors | 10.83 | -0.0254 | 10.83 | 0 | 21.67 | 34.16 | Urban Connectors | 4318.8298 | 8641.6474
| NA Local LTA Roads Hawke's Bay Region | 186.56 | 41.63 | 611.3572 | All Roads | Hawke's Bay Region | Combined | 2019/20 |  | Unclassified | 138.03 | 0.0296 | 103.26 | 34.78 | 244.32 | 176.72 | 98 | Hawke's Bay RegionUnclassified | 33 | NZTA Roads | Hawke's Bay Region | Combined | 2019/20 | 0 | Unclassified | 28.76 | 0.056 | 28.76 | 0 | 57.76 | 135.09 | NA | 6407.7145 | 12868.9009 | Local LTA Roads | Hawke's Bay Region | Combined | 2019/20 | 0 | Unclassified | 109.27 | -0.0264 | 74.5 | 34.78 | 186.56 | 41.63 | NA | 611.3572 | 1043.7887
| Interregional Connectors Local LTA Roads Hawke's Bay Region | 1.23 | 0.22 | 490.0323 | All Roads | Hawke's Bay Region | Combined | 2019/20 | RURAL | Interregional Connectors | 294.36 | 0.0631 | 294.36 | 0 | 614.17 | 388.17 | 99 | Hawke's Bay RegionInterregional Connectors | 34 | NZTA Roads | Hawke's Bay Region | Combined | 2019/20 | RURAL | Interregional Connectors | 293.34 | 0.5715 | 293.34 | 0 | 612.94 | 387.95 | Interregional Connectors | 1734.0632 | 3623.361 | Local LTA Roads | Hawke's Bay Region | Combined | 2019/20 | RURAL | Interregional Connectors | 1.02 | -0.5084 | 1.02 | 0 | 1.23 | 0.22 | Interregional Connectors | 490.0323 | 590.9213
| Rural Connectors Local LTA Roads Hawke's Bay Region | 187.49 | 43.32 | 633.0201 | All Roads | Hawke's Bay Region | Combined | 2019/20 | RURAL | Peri-urban Roads | 107.95 | 0.0231 | 97.28 | 10.66 | 202.63 | 70.73 | 100 | Hawke's Bay RegionPeri-urban Roads | 35 | NZTA Roads | Hawke's Bay Region | Combined | 2019/20 | RURAL | Peri-urban Roads | 7.57 | 0.0148 | 7.57 | 0 | 15.14 | 27.41 | Interregional Connectors | 4960.0984 | 9920.1969 | Local LTA Roads | Hawke's Bay Region | Combined | 2019/20 | RURAL | Peri-urban Roads | 100.38 | 0.0083 | 89.71 | 10.66 | 187.49 | 43.32 | Rural Connectors | 633.0201 | 1182.3564
| Rural Connectors Local LTA Roads Hawke's Bay Region | 1567.42 | 265.93 | 464.8246 | All Roads | Hawke's Bay Region | Combined | 2019/20 | RURAL | Rural Connectors | 937.83 | 0.2011 | 894.38 | 43.46 | 1874.2 | 399.4 | 101 | Hawke's Bay RegionRural Connectors | 36 | NZTA Roads | Hawke's Bay Region | Combined | 2019/20 | RURAL | Rural Connectors | 153.49 | 0.299 | 133.72 | 19.77 | 306.78 | 133.47 | Rural Connectors | 1191.9657 | 2382.3782 | Local LTA Roads | Hawke's Bay Region | Combined | 2019/20 | RURAL | Rural Connectors | 784.34 | -0.0979 | 760.66 | 23.69 | 1567.42 | 265.93 | Rural Connectors | 464.8246 | 928.9024
| Rural Connectors Local LTA Roads Hawke's Bay Region | 4424.57 | 69.46 | 43.0101 | All Roads | Hawke's Bay Region | Combined | 2019/20 | RURAL | Rural Roads | 2469.38 | 0.5296 | 1242.04 | 1227.34 | 4424.57 | 69.46 | 102 | Hawke's Bay RegionRural Roads | 999 | NZTA Roads | Hawke's Bay Region | Combined | 2019/20 | RURAL | Rural Roads | 0 | 0 | 0 | 0 | 0 | 0 | NA | 0 | 0 | Local LTA Roads | Hawke's Bay Region | Combined | 2019/20 | RURAL | Rural Roads | 2469.38 | 0.5296 | 1242.04 | 1227.34 | 4424.57 | 69.46 | Rural Connectors | 43.0101 | 77.0644
| Rural Connectors Local LTA Roads Hawke's Bay Region | 12.21 | 0.63 | 141.3618 | All Roads | Hawke's Bay Region | Combined | 2019/20 | RURAL | Stopping Places | 6.67 | 0.0014 | 6.23 | 0.45 | 12.21 | 0.63 | 103 | Hawke's Bay RegionStopping Places | 999 | NZTA Roads | Hawke's Bay Region | Combined | 2019/20 | RURAL | Stopping Places | 0 | 0 | 0 | 0 | 0 | 0 | Interregional Connectors | 0 | 0 | Local LTA Roads | Hawke's Bay Region | Combined | 2019/20 | RURAL | Stopping Places | 6.67 | 0.0014 | 6.23 | 0.45 | 12.21 | 0.63 | Rural Connectors | 141.3618 | 258.7747
| Activity Streets Local LTA Roads Hawke's Bay Region | 62.33 | 61.96 | 2723.4626 | All Roads | Hawke's Bay Region | Combined | 2019/20 | URBAN | Activity Streets | 33.86 | 0.0073 | 33.86 | 0 | 66.14 | 68.41 | 104 | Hawke's Bay RegionActivity Streets | 37 | NZTA Roads | Hawke's Bay Region | Combined | 2019/20 | URBAN | Activity Streets | 1.87 | 0.0036 | 1.87 | 0 | 3.81 | 6.45 | Urban Connectors | 4638.1189 | 9449.8572 | Local LTA Roads | Hawke's Bay Region | Combined | 2019/20 | URBAN | Activity Streets | 31.99 | 0.0037 | 31.99 | 0 | 62.33 | 61.96 | Activity Streets | 2723.4626 | 5306.4528
| Rural Connectors Local LTA Roads Hawke's Bay Region | 1.6 | 1.21 | 2071.9178 | All Roads | Hawke's Bay Region | Combined | 2019/20 | URBAN | Civic Spaces | 0.8 | 0.0002 | 0.8 | 0 | 1.6 | 1.21 | 105 | Hawke's Bay RegionCivic Spaces | 999 | NZTA Roads | Hawke's Bay Region | Combined | 2019/20 | URBAN | Civic Spaces | 0 | 0 | 0 | 0 | 0 | 0 | NA | 0 | 0 | Local LTA Roads | Hawke's Bay Region | Combined | 2019/20 | URBAN | Civic Spaces | 0.8 | 0.0002 | 0.8 | 0 | 1.6 | 1.21 | Rural Connectors | 2071.9178 | 4143.8356
| Rural Connectors Local LTA Roads Hawke's Bay Region | 1009.57 | 139.61 | 378.8674 | All Roads | Hawke's Bay Region | Combined | 2019/20 | URBAN | Local Streets | 510.7 | 0.1095 | 508.47 | 2.24 | 1009.57 | 139.61 | 106 | Hawke's Bay RegionLocal Streets | 999 | NZTA Roads | Hawke's Bay Region | Combined | 2019/20 | URBAN | Local Streets | 0 | 0 | 0 | 0 | 0 | 0 | NA | 0 | 0 | Local LTA Roads | Hawke's Bay Region | Combined | 2019/20 | URBAN | Local Streets | 510.7 | 0.1095 | 508.47 | 2.24 | 1009.57 | 139.61 | Rural Connectors | 378.8674 | 748.9586
| Urban Connectors Local LTA Roads Hawke's Bay Region | 5.11 | 5.59 | 2997.078 | All Roads | Hawke's Bay Region | Combined | 2019/20 | URBAN | Main Streets | 3.1 | 0.0007 | 3.1 | 0 | 6.01 | 7.36 | 107 | Hawke's Bay RegionMain Streets | 38 | NZTA Roads | Hawke's Bay Region | Combined | 2019/20 | URBAN | Main Streets | 0.45 | 0.0009 | 0.45 | 0 | 0.9 | 1.77 | Urban Connectors | 5388.1279 | 10776.2557 | Local LTA Roads | Hawke's Bay Region | Combined | 2019/20 | URBAN | Main Streets | 2.65 | -0.0002 | 2.65 | 0 | 5.11 | 5.59 | Urban Connectors | 2997.078 | 5779.2711
| Urban Connectors Local LTA Roads Hawke's Bay Region | 3.74 | 6.03 | 4417.2588 | All Roads | Hawke's Bay Region | Combined | 2019/20 | URBAN | Transit Corridors | 6.24 | 0.0013 | 6.24 | 0 | 12.4 | 22.04 | 108 | Hawke's Bay RegionTransit Corridors | 39 | NZTA Roads | Hawke's Bay Region | Combined | 2019/20 | URBAN | Transit Corridors | 4.37 | 0.0085 | 4.37 | 0 | 8.66 | 16.01 | Transit Corridors | 5065.0131 | 10037.3029 | Local LTA Roads | Hawke's Bay Region | Combined | 2019/20 | URBAN | Transit Corridors | 1.87 | -0.0072 | 1.87 | 0 | 3.74 | 6.03 | Urban Connectors | 4417.2588 | 8834.5176
| Urban Connectors Local LTA Roads Hawke's Bay Region | 252.32 | 302.21 | 3281.4387 | All Roads | Hawke's Bay Region | Combined | 2019/20 | URBAN | Urban Connectors | 154.17 | 0.0331 | 154.17 | 0 | 299.59 | 367.88 | 109 | Hawke's Bay RegionUrban Connectors | 40 | NZTA Roads | Hawke's Bay Region | Combined | 2019/20 | URBAN | Urban Connectors | 23.43 | 0.0457 | 23.43 | 0 | 47.27 | 65.67 | Urban Connectors | 3806.1732 | 7678.9504 | Local LTA Roads | Hawke's Bay Region | Combined | 2019/20 | URBAN | Urban Connectors | 130.74 | -0.0126 | 130.74 | 0 | 252.32 | 302.21 | Urban Connectors | 3281.4387 | 6332.9708
| NA Local LTA Roads Manawatu/Whanganui Region | 204.43 | 40.67 | 545.0504 | All Roads | Manawatu/Whanganui Region | Combined | 2019/20 |  | Unclassified | 136.22 | 0.0156 | 91.4 | 44.82 | 239.53 | 79.76 | 110 | Manawatu/Whanganui RegionUnclassified | 92 | NZTA Roads | Manawatu/Whanganui Region | Combined | 2019/20 | 0 | Unclassified | 16.73 | 0.0174 | 16.73 | 0 | 35.1 | 39.09 | NA | 3051.165 | 6401.428 | Local LTA Roads | Manawatu/Whanganui Region | Combined | 2019/20 | 0 | Unclassified | 119.49 | -0.0018 | 74.67 | 44.82 | 204.43 | 40.67 | NA | 545.0504 | 932.5019
| Interregional Connectors Local LTA Roads Manawatu/Whanganui Region | 6.16 | 4.32 | 1921.3663 | All Roads | Manawatu/Whanganui Region | Combined | 2019/20 | RURAL | Interregional Connectors | 435.55 | 0.0498 | 435.55 | 0 | 944.17 | 1026.94 | 111 | Manawatu/Whanganui RegionInterregional Connectors | 93 | NZTA Roads | Manawatu/Whanganui Region | Combined | 2019/20 | RURAL | Interregional Connectors | 432.47 | 0.4489 | 432.47 | 0 | 938.01 | 1022.62 | Interregional Connectors | 2986.8537 | 6478.3653 | Local LTA Roads | Manawatu/Whanganui Region | Combined | 2019/20 | RURAL | Interregional Connectors | 3.08 | -0.3991 | 3.08 | 0 | 6.16 | 4.32 | Interregional Connectors | 1921.3663 | 3842.7326
| Rural Connectors Local LTA Roads Manawatu/Whanganui Region | 326.78 | 28.19 | 236.3452 | All Roads | Manawatu/Whanganui Region | Combined | 2019/20 | RURAL | Peri-urban Roads | 186.32 | 0.0213 | 170.44 | 15.88 | 354.76 | 59.4 | 112 | Manawatu/Whanganui RegionPeri-urban Roads | 94 | NZTA Roads | Manawatu/Whanganui Region | Combined | 2019/20 | RURAL | Peri-urban Roads | 13.99 | 0.0145 | 13.99 | 0 | 27.98 | 31.21 | Interregional Connectors | 3055.9989 | 6111.9978 | Local LTA Roads | Manawatu/Whanganui Region | Combined | 2019/20 | RURAL | Peri-urban Roads | 172.33 | 0.0068 | 156.45 | 15.88 | 326.78 | 28.19 | Rural Connectors | 236.3452 | 448.1685
| Rural Connectors Local LTA Roads Manawatu/Whanganui Region | 1897.83 | 314.85 | 454.5206 | All Roads | Manawatu/Whanganui Region | Combined | 2019/20 | RURAL | Rural Connectors | 1388.21 | 0.1588 | 1388.15 | 0.06 | 2782.44 | 600.84 | 113 | Manawatu/Whanganui RegionRural Connectors | 95 | NZTA Roads | Manawatu/Whanganui Region | Combined | 2019/20 | RURAL | Rural Connectors | 440.95 | 0.4577 | 429.13 | 11.82 | 884.61 | 285.99 | Rural Connectors | 885.7398 | 1776.9231 | Local LTA Roads | Manawatu/Whanganui Region | Combined | 2019/20 | RURAL | Rural Connectors | 947.26 | -0.2989 | 959.02 | -11.76 | 1897.83 | 314.85 | Rural Connectors | 454.5206 | 910.6293
| Rural Connectors Local LTA Roads Manawatu/Whanganui Region | 8846.55 | 144.04 | 44.6084 | All Roads | Manawatu/Whanganui Region | Combined | 2019/20 | RURAL | Rural Roads | 5410.76 | 0.619 | 2735.23 | 2675.52 | 8846.55 | 144.04 | 114 | Manawatu/Whanganui RegionRural Roads | 999 | NZTA Roads | Manawatu/Whanganui Region | Combined | 2019/20 | RURAL | Rural Roads | 0 | 0 | 0 | 0 | 0 | 0 | NA | 0 | 0 | Local LTA Roads | Manawatu/Whanganui Region | Combined | 2019/20 | RURAL | Rural Roads | 5410.76 | 0.619 | 2735.23 | 2675.52 | 8846.55 | 144.04 | Rural Connectors | 44.6084 | 72.9343
| Rural Connectors Local LTA Roads Manawatu/Whanganui Region | 11.64 | 1.17 | 275.3848 | All Roads | Manawatu/Whanganui Region | Combined | 2019/20 | RURAL | Stopping Places | 8.02 | 0.0009 | 6.6 | 1.42 | 14.86 | 2.91 | 115 | Manawatu/Whanganui RegionStopping Places | 96 | NZTA Roads | Manawatu/Whanganui Region | Combined | 2019/20 | RURAL | Stopping Places | 1.61 | 0.0017 | 1.61 | 0 | 3.22 | 1.74 | Interregional Connectors | 1480.4731 | 2960.9461 | Local LTA Roads | Manawatu/Whanganui Region | Combined | 2019/20 | RURAL | Stopping Places | 6.41 | -0.0008 | 4.99 | 1.42 | 11.64 | 1.17 | Rural Connectors | 275.3848 | 500.0748
| Activity Streets Local LTA Roads Manawatu/Whanganui Region | 109.64 | 107.32 | 2681.753 | All Roads | Manawatu/Whanganui Region | Combined | 2019/20 | URBAN | Activity Streets | 65.58 | 0.0075 | 65.58 | 0 | 132.71 | 144.82 | 116 | Manawatu/Whanganui RegionActivity Streets | 97 | NZTA Roads | Manawatu/Whanganui Region | Combined | 2019/20 | URBAN | Activity Streets | 10.98 | 0.0114 | 10.98 | 0 | 23.07 | 37.5 | Urban Connectors | 4453.3908 | 9356.9878 | Local LTA Roads | Manawatu/Whanganui Region | Combined | 2019/20 | URBAN | Activity Streets | 54.6 | -0.0039 | 54.6 | 0 | 109.64 | 107.32 | Activity Streets | 2681.753 | 5385.1172
| Rural Connectors Local LTA Roads Manawatu/Whanganui Region | 1.53 | 0.16 | 286.5073 | All Roads | Manawatu/Whanganui Region | Combined | 2019/20 | URBAN | Civic Spaces | 0.83 | 0.0001 | 0.83 | 0 | 1.53 | 0.16 | 117 | Manawatu/Whanganui RegionCivic Spaces | 999 | NZTA Roads | Manawatu/Whanganui Region | Combined | 2019/20 | URBAN | Civic Spaces | 0 | 0 | 0 | 0 | 0 | 0 | NA | 0 | 0 | Local LTA Roads | Manawatu/Whanganui Region | Combined | 2019/20 | URBAN | Civic Spaces | 0.83 | 0.0001 | 0.83 | 0 | 1.53 | 0.16 | Rural Connectors | 286.5073 | 528.14
| Rural Connectors Local LTA Roads Manawatu/Whanganui Region | 1768.03 | 159.3 | 246.8501 | All Roads | Manawatu/Whanganui Region | Combined | 2019/20 | URBAN | Local Streets | 898.88 | 0.1028 | 877.64 | 21.24 | 1768.03 | 159.3 | 118 | Manawatu/Whanganui RegionLocal Streets | 999 | NZTA Roads | Manawatu/Whanganui Region | Combined | 2019/20 | URBAN | Local Streets | 0 | 0 | 0 | 0 | 0 | 0 | NA | 0 | 0 | Local LTA Roads | Manawatu/Whanganui Region | Combined | 2019/20 | URBAN | Local Streets | 898.88 | 0.1028 | 877.64 | 21.24 | 1768.03 | 159.3 | Rural Connectors | 246.8501 | 485.5357
| Urban Connectors Local LTA Roads Manawatu/Whanganui Region | 5.39 | 4.62 | 2348.3366 | All Roads | Manawatu/Whanganui Region | Combined | 2019/20 | URBAN | Main Streets | 5.31 | 0.0006 | 5.31 | 0 | 13.23 | 14.01 | 119 | Manawatu/Whanganui RegionMain Streets | 98 | NZTA Roads | Manawatu/Whanganui Region | Combined | 2019/20 | URBAN | Main Streets | 2.87 | 0.003 | 2.87 | 0 | 7.84 | 9.39 | Urban Connectors | 3281.381 | 8963.7726 | Local LTA Roads | Manawatu/Whanganui Region | Combined | 2019/20 | URBAN | Main Streets | 2.44 | -0.0024 | 2.44 | 0 | 5.39 | 4.62 | Urban Connectors | 2348.3366 | 5187.514
| Urban Connectors Local LTA Roads Manawatu/Whanganui Region | 328.67 | 295.45 | 2462.8109 | All Roads | Manawatu/Whanganui Region | Combined | 2019/20 | URBAN | Urban Connectors | 205.8 | 0.0235 | 205.46 | 0.34 | 420.6 | 424.37 | 120 | Manawatu/Whanganui RegionUrban Connectors | 99 | NZTA Roads | Manawatu/Whanganui Region | Combined | 2019/20 | URBAN | Urban Connectors | 43.88 | 0.0455 | 43.88 | 0 | 91.93 | 128.92 | Urban Connectors | 3842.1133 | 8049.35 | Local LTA Roads | Manawatu/Whanganui Region | Combined | 2019/20 | URBAN | Urban Connectors | 161.92 | -0.022 | 161.58 | 0.34 | 328.67 | 295.45 | Urban Connectors | 2462.8109 | 4999.0863
| NA Local LTA Roads Nelson Marlborough Region | 214.96 | 17.76 | 226.3562 | All Roads | Nelson Marlborough Region | Combined | 2019/20 |  | Unclassified | 125.22 |  | 63.89 | 61.33 | 215.96 | 20 | 129 | Nelson Marlborough RegionUnclassified | 41 | NZTA Roads | Nelson Marlborough Region | Combined | 2019/20 | 0 | Unclassified | 0.5 | 0.0008 | 0.5 | 0 | 1 | 2.24 | NA | 6136.9863 | 12273.9726 | Local LTA Roads | Nelson Marlborough Region | Combined | 2019/20 | 0 | Unclassified | 124.72 | -0.0008 | 63.39 | 61.33 | 214.96 | 17.76 | NA | 226.3562 | 390.1342
| Interregional Connectors Local LTA Roads Nelson Marlborough Region | 0 | 0 | 0 | All Roads | Nelson Marlborough Region | Combined | 2019/20 | RURAL | Interregional Connectors | 220.43 |  | 220.43 | 0 | 458.31 | 421.34 | 130 | Nelson Marlborough RegionInterregional Connectors | 42 | NZTA Roads | Nelson Marlborough Region | Combined | 2019/20 | RURAL | Interregional Connectors | 220.43 | 0.3384 | 220.43 | 0 | 458.31 | 421.34 | Interregional Connectors | 2518.7235 | 5236.8378 | Local LTA Roads | Nelson Marlborough Region | Combined | 2019/20 | RURAL | Interregional Connectors | 0 | -0.3384 | 0 | 0 | 0 | 0 | Interregional Connectors | 0 | 0
| Rural Connectors Local LTA Roads Nelson Marlborough Region | 105.7 | 16.38 | 424.5668 | All Roads | Nelson Marlborough Region | Combined | 2019/20 | RURAL | Peri-urban Roads | 61.84 |  | 60.31 | 1.53 | 120.95 | 43.84 | 131 | Nelson Marlborough RegionPeri-urban Roads | 43 | NZTA Roads | Nelson Marlborough Region | Combined | 2019/20 | RURAL | Peri-urban Roads | 7.62 | 0.0117 | 7.62 | 0 | 15.25 | 27.46 | Interregional Connectors | 4933.3034 | 9873.0809 | Local LTA Roads | Nelson Marlborough Region | Combined | 2019/20 | RURAL | Peri-urban Roads | 54.22 | -0.0117 | 52.69 | 1.53 | 105.7 | 16.38 | Rural Connectors | 424.5668 | 827.6782
| Rural Connectors Local LTA Roads Nelson Marlborough Region | 1192.23 | 155.26 | 356.7851 | All Roads | Nelson Marlborough Region | Combined | 2019/20 | RURAL | Rural Connectors | 964.21 |  | 940.4 | 23.81 | 1926.09 | 380.6 | 132 | Nelson Marlborough RegionRural Connectors | 44 | NZTA Roads | Nelson Marlborough Region | Combined | 2019/20 | RURAL | Rural Connectors | 363.97 | 0.5587 | 363.97 | 0 | 733.86 | 225.34 | Rural Connectors | 841.2638 | 1696.2108 | Local LTA Roads | Nelson Marlborough Region | Combined | 2019/20 | RURAL | Rural Connectors | 600.24 | -0.5587 | 576.43 | 23.81 | 1192.23 | 155.26 | Rural Connectors | 356.7851 | 708.6663
| Rural Connectors Local LTA Roads Nelson Marlborough Region | 3663.6 | 74.07 | 55.3913 | All Roads | Nelson Marlborough Region | Combined | 2019/20 | RURAL | Rural Roads | 2106.85 |  | 825.5 | 1281.35 | 3663.6 | 74.07 | 133 | Nelson Marlborough RegionRural Roads | 999 | NZTA Roads | Nelson Marlborough Region | Combined | 2019/20 | RURAL | Rural Roads | 0 | 0 | 0 | 0 | 0 | 0 | NA | 0 | 0 | Local LTA Roads | Nelson Marlborough Region | Combined | 2019/20 | RURAL | Rural Roads | 2106.85 | 0 | 825.5 | 1281.35 | 3663.6 | 74.07 | Rural Connectors | 55.3913 | 96.3199
| Rural Connectors Local LTA Roads Nelson Marlborough Region | 17.82 | 2.47 | 379.7488 | All Roads | Nelson Marlborough Region | Combined | 2019/20 | RURAL | Stopping Places | 8.9 |  | 8.78 | 0.12 | 17.82 | 2.47 | 134 | Nelson Marlborough RegionStopping Places | 999 | NZTA Roads | Nelson Marlborough Region | Combined | 2019/20 | RURAL | Stopping Places | 0 | 0 | 0 | 0 | 0 | 0 | Interregional Connectors | 0 | 0 | Local LTA Roads | Nelson Marlborough Region | Combined | 2019/20 | RURAL | Stopping Places | 8.9 | 0 | 8.78 | 0.12 | 17.82 | 2.47 | Rural Connectors | 379.7488 | 760.3509
| Activity Streets Local LTA Roads Nelson Marlborough Region | 94.58 | 79.94 | 2315.6449 | All Roads | Nelson Marlborough Region | Combined | 2019/20 | URBAN | Activity Streets | 57.67 |  | 57.67 | 0 | 111.18 | 118.47 | 135 | Nelson Marlborough RegionActivity Streets | 45 | NZTA Roads | Nelson Marlborough Region | Combined | 2019/20 | URBAN | Activity Streets | 9.3 | 0.0143 | 9.3 | 0 | 16.6 | 38.53 | Urban Connectors | 6359.1352 | 11350.7144 | Local LTA Roads | Nelson Marlborough Region | Combined | 2019/20 | URBAN | Activity Streets | 48.37 | -0.0143 | 48.37 | 0 | 94.58 | 79.94 | Activity Streets | 2315.6449 | 4527.883
| Rural Connectors Local LTA Roads Nelson Marlborough Region | 0.74 | 0.27 | 999.6298 | All Roads | Nelson Marlborough Region | Combined | 2019/20 | URBAN | Civic Spaces | 0.45 |  | 0.45 | 0 | 0.74 | 0.27 | 136 | Nelson Marlborough RegionCivic Spaces | 999 | NZTA Roads | Nelson Marlborough Region | Combined | 2019/20 | URBAN | Civic Spaces | 0 | 0 | 0 | 0 | 0 | 0 | NA | 0 | 0 | Local LTA Roads | Nelson Marlborough Region | Combined | 2019/20 | URBAN | Civic Spaces | 0.45 | 0 | 0.45 | 0 | 0.74 | 0.27 | Rural Connectors | 999.6298 | 1643.8356
| Rural Connectors Local LTA Roads Nelson Marlborough Region | 917.59 | 89.58 | 267.4666 | All Roads | Nelson Marlborough Region | Combined | 2019/20 | URBAN | Local Streets | 474.41 |  | 470.64 | 3.77 | 917.59 | 89.58 | 137 | Nelson Marlborough RegionLocal Streets | 999 | NZTA Roads | Nelson Marlborough Region | Combined | 2019/20 | URBAN | Local Streets | 0 | 0 | 0 | 0 | 0 | 0 | NA | 0 | 0 | Local LTA Roads | Nelson Marlborough Region | Combined | 2019/20 | URBAN | Local Streets | 474.41 | 0 | 470.64 | 3.77 | 917.59 | 89.58 | Rural Connectors | 267.4666 | 517.3261
| Urban Connectors Local LTA Roads Nelson Marlborough Region | 4.81 | 5.85 | 3332.0992 | All Roads | Nelson Marlborough Region | Combined | 2019/20 | URBAN | Main Streets | 2.93 |  | 2.93 | 0 | 5.87 | 7.94 | 138 | Nelson Marlborough RegionMain Streets | 46 | NZTA Roads | Nelson Marlborough Region | Combined | 2019/20 | URBAN | Main Streets | 0.53 | 0.0008 | 0.53 | 0 | 1.06 | 2.09 | Urban Connectors | 5401.9126 | 10803.8253 | Local LTA Roads | Nelson Marlborough Region | Combined | 2019/20 | URBAN | Main Streets | 2.4 | -0.0008 | 2.4 | 0 | 4.81 | 5.85 | Urban Connectors | 3332.0992 | 6678.0822
| Urban Connectors Local LTA Roads Nelson Marlborough Region | 0 | 0 | 0 | All Roads | Nelson Marlborough Region | Combined | 2019/20 | URBAN | Transit Corridors | 12.84 |  | 12.84 | 0 | 20.37 | 61.76 | 139 | Nelson Marlborough RegionTransit Corridors | 47 | NZTA Roads | Nelson Marlborough Region | Combined | 2019/20 | URBAN | Transit Corridors | 12.84 | 0.0197 | 12.84 | 0 | 20.37 | 61.76 | Transit Corridors | 8306.6018 | 13177.9968 | Local LTA Roads | Nelson Marlborough Region | Combined | 2019/20 | URBAN | Transit Corridors | 0 | -0.0197 | 0 | 0 | 0 | 0 | Urban Connectors | 0 | 0
| Urban Connectors Local LTA Roads Nelson Marlborough Region | 187.93 | 187 | 2726.1681 | All Roads | Nelson Marlborough Region | Combined | 2019/20 | URBAN | Urban Connectors | 130.67 |  | 130.67 | 0 | 261.74 | 314.1 | 140 | Nelson Marlborough RegionUrban Connectors | 48 | NZTA Roads | Nelson Marlborough Region | Combined | 2019/20 | URBAN | Urban Connectors | 36.27 | 0.0557 | 36.27 | 0 | 73.81 | 127.1 | Urban Connectors | 4717.7778 | 9600.7493 | Local LTA Roads | Nelson Marlborough Region | Combined | 2019/20 | URBAN | Urban Connectors | 94.4 | -0.0557 | 94.4 | 0 | 187.93 | 187 | Urban Connectors | 2726.1681 | 5427.2115
| NA Local LTA Roads Northland Region | 7771.11 | 458.41 | 161.6137 | All Roads | Northland Region | Combined | 2019/20 |  | Unclassified | 4111.49 | 0.6171 | 1355.61 | 2755.88 | 7798.33 | 483.72 | 158 | Northland RegionUnclassified | 49 | NZTA Roads | Northland Region | Combined | 2019/20 | 0 | Unclassified | 13.64 | 0.0162 | 13.64 | 0 | 27.22 | 25.31 | NA | 2547.4822 | 5083.7585 | Local LTA Roads | Northland Region | Combined | 2019/20 | 0 | Unclassified | 4097.85 | 0.6009 | 1341.97 | 2755.88 | 7771.11 | 458.41 | NA | 161.6137 | 306.4821
| Interregional Connectors Local LTA Roads Northland Region | 0 | 0 | 0 | All Roads | Northland Region | Combined | 2019/20 | RURAL | Interregional Connectors | 119.45 | 0.0179 | 119.45 | 0 | 271.3 | 471.56 | 159 | Northland RegionInterregional Connectors | 50 | NZTA Roads | Northland Region | Combined | 2019/20 | RURAL | Interregional Connectors | 119.45 | 0.1422 | 119.45 | 0 | 271.3 | 471.56 | Interregional Connectors | 4762.0538 | 10815.7824 | Local LTA Roads | Northland Region | Combined | 2019/20 | RURAL | Interregional Connectors | 0 | -0.1243 | 0 | 0 | 0 | 0 | Interregional Connectors | 0 | 0
| Rural Connectors Local LTA Roads Northland Region | 117.73 | 19.54 | 454.7205 | All Roads | Northland Region | Combined | 2019/20 | RURAL | Peri-urban Roads | 77.65 | 0.0117 | 70.74 | 6.92 | 153.88 | 42.26 | 160 | Northland RegionPeri-urban Roads | 51 | NZTA Roads | Northland Region | Combined | 2019/20 | RURAL | Peri-urban Roads | 17.75 | 0.0211 | 17.75 | 0 | 36.15 | 22.72 | Interregional Connectors | 1721.897 | 3506.8493 | Local LTA Roads | Northland Region | Combined | 2019/20 | RURAL | Peri-urban Roads | 59.9 | -0.0094 | 52.99 | 6.92 | 117.73 | 19.54 | Rural Connectors | 454.7205 | 893.727
| Rural Connectors Local LTA Roads Northland Region | 862.62 | 159.17 | 505.5322 | All Roads | Northland Region | Combined | 2019/20 | RURAL | Rural Connectors | 1049.49 | 0.1575 | 1046.38 | 3.1 | 2104.19 | 671.18 | 161 | Northland RegionRural Connectors | 52 | NZTA Roads | Northland Region | Combined | 2019/20 | RURAL | Rural Connectors | 617.47 | 0.7349 | 617.47 | 0 | 1241.57 | 512.01 | Rural Connectors | 1129.8333 | 2271.798 | Local LTA Roads | Northland Region | Combined | 2019/20 | RURAL | Rural Connectors | 432.02 | -0.5774 | 428.91 | 3.1 | 862.62 | 159.17 | Rural Connectors | 505.5322 | 1009.4028
| Rural Connectors Local LTA Roads Northland Region | 1605.59 | 37.65 | 64.2447 | All Roads | Northland Region | Combined | 2019/20 | RURAL | Rural Roads | 893.39 | 0.1341 | 224.78 | 668.61 | 1605.59 | 37.65 | 162 | Northland RegionRural Roads | 999 | NZTA Roads | Northland Region | Combined | 2019/20 | RURAL | Rural Roads | 0 | 0 | 0 | 0 | 0 | 0 | NA | 0 | 0 | Local LTA Roads | Northland Region | Combined | 2019/20 | RURAL | Rural Roads | 893.39 | 0.1341 | 224.78 | 668.61 | 1605.59 | 37.65 | Rural Connectors | 64.2447 | 115.4599
| Rural Connectors Local LTA Roads Northland Region | 0.66 | 0.01 | 41.511 | All Roads | Northland Region | Combined | 2019/20 | RURAL | Stopping Places | 1.4 | 0.0002 | 1.2 | 0.2 | 2.57 | 0.23 | 163 | Northland RegionStopping Places | 53 | NZTA Roads | Northland Region | Combined | 2019/20 | RURAL | Stopping Places | 0.98 | 0.0012 | 0.98 | 0 | 1.91 | 0.22 | Interregional Connectors | 315.5705 | 615.0405 | Local LTA Roads | Northland Region | Combined | 2019/20 | RURAL | Stopping Places | 0.42 | -0.001 | 0.22 | 0.2 | 0.66 | 0.01 | Rural Connectors | 41.511 | 65.2316
| Activity Streets Local LTA Roads Northland Region | 40.14 | 39.05 | 2665.3289 | All Roads | Northland Region | Combined | 2019/20 | URBAN | Activity Streets | 27.86 | 0.0042 | 27.86 | 0 | 56.1 | 56.55 | 164 | Northland RegionActivity Streets | 54 | NZTA Roads | Northland Region | Combined | 2019/20 | URBAN | Activity Streets | 7.98 | 0.0095 | 7.98 | 0 | 15.96 | 17.5 | Urban Connectors | 3004.0856 | 6008.1711 | Local LTA Roads | Northland Region | Combined | 2019/20 | URBAN | Activity Streets | 19.88 | -0.0053 | 19.88 | 0 | 40.14 | 39.05 | Activity Streets | 2665.3289 | 5381.6047
| Rural Connectors Local LTA Roads Northland Region | 0.05 | 0 | 0 | All Roads | Northland Region | Combined | 2019/20 | URBAN | Civic Spaces | 0.05 | 0 | 0.05 | 0 | 0.05 | 0 | 165 | Northland RegionCivic Spaces | 999 | NZTA Roads | Northland Region | Combined | 2019/20 | URBAN | Civic Spaces | 0 | 0 | 0 | 0 | 0 | 0 | NA | 0 | 0 | Local LTA Roads | Northland Region | Combined | 2019/20 | URBAN | Civic Spaces | 0.05 | 0 | 0.05 | 0 | 0.05 | 0 | Rural Connectors | 0 | 0
| Rural Connectors Local LTA Roads Northland Region | 461.9 | 49.67 | 294.614 | All Roads | Northland Region | Combined | 2019/20 | URBAN | Local Streets | 235.16 | 0.0353 | 232.8 | 2.35 | 461.9 | 49.67 | 166 | Northland RegionLocal Streets | 999 | NZTA Roads | Northland Region | Combined | 2019/20 | URBAN | Local Streets | 0 | 0 | 0 | 0 | 0 | 0 | NA | 0 | 0 | Local LTA Roads | Northland Region | Combined | 2019/20 | URBAN | Local Streets | 235.16 | 0.0353 | 232.8 | 2.35 | 461.9 | 49.67 | Rural Connectors | 294.614 | 578.6792
| Urban Connectors Local LTA Roads Northland Region | 10.21 | 20.25 | 5433.8347 | All Roads | Northland Region | Combined | 2019/20 | URBAN | Main Streets | 5.45 | 0.0008 | 5.45 | 0 | 12.82 | 23.85 | 167 | Northland RegionMain Streets | 55 | NZTA Roads | Northland Region | Combined | 2019/20 | URBAN | Main Streets | 1.31 | 0.0016 | 1.31 | 0 | 2.61 | 3.6 | Urban Connectors | 3778.9325 | 7529.0181 | Local LTA Roads | Northland Region | Combined | 2019/20 | URBAN | Main Streets | 4.14 | -0.0008 | 4.14 | 0 | 10.21 | 20.25 | Urban Connectors | 5433.8347 | 13400.8338
| Urban Connectors Local LTA Roads Northland Region | 4.39 | 15.03 | 9379.9732 | All Roads | Northland Region | Combined | 2019/20 | URBAN | Transit Corridors | 5.04 | 0.0008 | 5.04 | 0 | 10.19 | 28.17 | 168 | Northland RegionTransit Corridors | 56 | NZTA Roads | Northland Region | Combined | 2019/20 | URBAN | Transit Corridors | 2.9 | 0.0035 | 2.9 | 0 | 5.8 | 13.14 | Transit Corridors | 6206.8966 | 12413.7931 | Local LTA Roads | Northland Region | Combined | 2019/20 | URBAN | Transit Corridors | 2.14 | -0.0027 | 2.14 | 0 | 4.39 | 15.03 | Urban Connectors | 9379.9732 | 19242.0945
| Urban Connectors Local LTA Roads Northland Region | 162.35 | 187.61 | 3165.9994 | All Roads | Northland Region | Combined | 2019/20 | URBAN | Urban Connectors | 136.19 | 0.0204 | 136.19 | 0 | 280.17 | 358.16 | 169 | Northland RegionUrban Connectors | 57 | NZTA Roads | Northland Region | Combined | 2019/20 | URBAN | Urban Connectors | 58.68 | 0.0698 | 58.68 | 0 | 117.82 | 170.55 | Urban Connectors | 3965.8825 | 7962.854 | Local LTA Roads | Northland Region | Combined | 2019/20 | URBAN | Urban Connectors | 77.51 | -0.0494 | 77.51 | 0 | 162.35 | 187.61 | Urban Connectors | 3165.9994 | 6631.4024
| NA Local LTA Roads Otago Region | 225.43 | 13.39 | 162.7331 | All Roads | Otago Region | Combined | 2019/20 |  | Unclassified | 142.42 | 0.0134 | 43.71 | 98.71 | 230.18 | 20.93 | 179 | Otago RegionUnclassified | 58 | NZTA Roads | Otago Region | Combined | 2019/20 | 0 | Unclassified | 2.77 | 0.0021 | 2.77 | 0 | 4.75 | 7.54 | NA | 4348.9546 | 7457.5936 | Local LTA Roads | Otago Region | Combined | 2019/20 | 0 | Unclassified | 139.65 | 0.0113 | 40.94 | 98.71 | 225.43 | 13.39 | NA | 162.7331 | 262.692
| Interregional Connectors Local LTA Roads Otago Region | 0 | 0 | 0 | All Roads | Otago Region | Combined | 2019/20 | RURAL | Interregional Connectors | 326.27 | 0.0308 | 326.27 | 0 | 682.04 | 675.9 | 180 | Otago RegionInterregional Connectors | 59 | NZTA Roads | Otago Region | Combined | 2019/20 | RURAL | Interregional Connectors | 326.27 | 0.2462 | 326.27 | 0 | 682.04 | 675.9 | Interregional Connectors | 2715.0619 | 5675.6086 | Local LTA Roads | Otago Region | Combined | 2019/20 | RURAL | Interregional Connectors | 0 | -0.2154 | 0 | 0 | 0 | 0 | Interregional Connectors | 0 | 0
| Rural Connectors Local LTA Roads Otago Region | 339.18 | 49.61 | 400.7247 | All Roads | Otago Region | Combined | 2019/20 | RURAL | Peri-urban Roads | 185.65 | 0.0175 | 153.95 | 31.7 | 347.92 | 57.37 | 181 | Otago RegionPeri-urban Roads | 60 | NZTA Roads | Otago Region | Combined | 2019/20 | RURAL | Peri-urban Roads | 4.37 | 0.0033 | 4.37 | 0 | 8.74 | 7.76 | Interregional Connectors | 2432.5256 | 4865.0513 | Local LTA Roads | Otago Region | Combined | 2019/20 | RURAL | Peri-urban Roads | 181.28 | 0.0142 | 149.58 | 31.7 | 339.18 | 49.61 | Rural Connectors | 400.7247 | 749.7673
| Rural Connectors Local LTA Roads Otago Region | 2144.5 | 319.15 | 407.7331 | All Roads | Otago Region | Combined | 2019/20 | RURAL | Rural Connectors | 1963.4 | 0.1854 | 1887 | 76.4 | 3921.3 | 911.83 | 182 | Otago RegionRural Connectors | 61 | NZTA Roads | Otago Region | Combined | 2019/20 | RURAL | Rural Connectors | 885.89 | 0.6684 | 885.89 | 0 | 1776.8 | 592.68 | Rural Connectors | 913.8793 | 1832.9373 | Local LTA Roads | Otago Region | Combined | 2019/20 | RURAL | Rural Connectors | 1077.51 | -0.483 | 1001.11 | 76.4 | 2144.5 | 319.15 | Rural Connectors | 407.7331 | 811.4853
| Rural Connectors Local LTA Roads Otago Region | 10144.34 | 147.65 | 39.8765 | All Roads | Otago Region | Combined | 2019/20 | RURAL | Rural Roads | 6432.33 | 0.6073 | 1176.59 | 5255.74 | 10144.34 | 147.65 | 183 | Otago RegionRural Roads | 999 | NZTA Roads | Otago Region | Combined | 2019/20 | RURAL | Rural Roads | 0 | 0 | 0 | 0 | 0 | 0 | NA | 0 | 0 | Local LTA Roads | Otago Region | Combined | 2019/20 | RURAL | Rural Roads | 6432.33 | 0.6073 | 1176.59 | 5255.74 | 10144.34 | 147.65 | Rural Connectors | 39.8765 | 62.8886
| Rural Connectors Local LTA Roads Otago Region | 37.49 | 4.24 | 309.8543 | All Roads | Otago Region | Combined | 2019/20 | RURAL | Stopping Places | 20.6 | 0.0019 | 15.75 | 4.85 | 37.89 | 4.42 | 184 | Otago RegionStopping Places | 62 | NZTA Roads | Otago Region | Combined | 2019/20 | RURAL | Stopping Places | 0.2 | 0.0002 | 0.2 | 0 | 0.4 | 0.18 | Interregional Connectors | 1232.8767 | 2465.7534 | Local LTA Roads | Otago Region | Combined | 2019/20 | RURAL | Stopping Places | 20.4 | 0.0017 | 15.55 | 4.85 | 37.49 | 4.24 | Rural Connectors | 309.8543 | 569.4333
| Activity Streets Local LTA Roads Otago Region | 178.14 | 131.89 | 2028.4185 | All Roads | Otago Region | Combined | 2019/20 | URBAN | Activity Streets | 104.39 | 0.0099 | 103.72 | 0.68 | 212.51 | 195.47 | 185 | Otago RegionActivity Streets | 63 | NZTA Roads | Otago Region | Combined | 2019/20 | URBAN | Activity Streets | 15.41 | 0.0116 | 15.41 | 0 | 34.37 | 63.58 | Urban Connectors | 5068.1344 | 11303.8145 | Local LTA Roads | Otago Region | Combined | 2019/20 | URBAN | Activity Streets | 88.98 | -0.0017 | 88.31 | 0.68 | 178.14 | 131.89 | Activity Streets | 2028.4185 | 4060.9403
| Rural Connectors Local LTA Roads Otago Region | 3.73 | 0.81 | 594.9539 | All Roads | Otago Region | Combined | 2019/20 | URBAN | Civic Spaces | 1.57 | 0.0001 | 1.57 | 0 | 3.73 | 0.81 | 186 | Otago RegionCivic Spaces | 999 | NZTA Roads | Otago Region | Combined | 2019/20 | URBAN | Civic Spaces | 0 | 0 | 0 | 0 | 0 | 0 | NA | 0 | 0 | Local LTA Roads | Otago Region | Combined | 2019/20 | URBAN | Civic Spaces | 1.57 | 0.0001 | 1.57 | 0 | 3.73 | 0.81 | Rural Connectors | 594.9539 | 1413.4892
| Rural Connectors Local LTA Roads Otago Region | 2146.35 | 180.62 | 230.5539 | All Roads | Otago Region | Combined | 2019/20 | URBAN | Local Streets | 1123.37 | 0.1061 | 1070.83 | 52.54 | 2146.35 | 180.62 | 187 | Otago RegionLocal Streets | 999 | NZTA Roads | Otago Region | Combined | 2019/20 | URBAN | Local Streets | 0 | 0 | 0 | 0 | 0 | 0 | NA | 0 | 0 | Local LTA Roads | Otago Region | Combined | 2019/20 | URBAN | Local Streets | 1123.37 | 0.1061 | 1070.83 | 52.54 | 2146.35 | 180.62 | Rural Connectors | 230.5539 | 440.5043
| Urban Connectors Local LTA Roads Otago Region | 17.69 | 20.92 | 3239.97 | All Roads | Otago Region | Combined | 2019/20 | URBAN | Main Streets | 11.71 | 0.0011 | 11.71 | 0 | 23.78 | 30.7 | 188 | Otago RegionMain Streets | 64 | NZTA Roads | Otago Region | Combined | 2019/20 | URBAN | Main Streets | 3.05 | 0.0023 | 3.05 | 0 | 6.09 | 9.78 | Urban Connectors | 4399.7571 | 8785.0887 | Local LTA Roads | Otago Region | Combined | 2019/20 | URBAN | Main Streets | 8.66 | -0.0012 | 8.66 | 0 | 17.69 | 20.92 | Urban Connectors | 3239.97 | 6618.3682
| Urban Connectors Local LTA Roads Otago Region | 0 | 0 | 0 | All Roads | Otago Region | Combined | 2019/20 | URBAN | Transit Corridors | 28.79 | 0.0027 | 28.79 | 0 | 54.8 | 137.27 | 189 | Otago RegionTransit Corridors | 65 | NZTA Roads | Otago Region | Combined | 2019/20 | URBAN | Transit Corridors | 28.79 | 0.0217 | 28.79 | 0 | 54.8 | 137.27 | Transit Corridors | 6862.8137 | 13062.9452 | Local LTA Roads | Otago Region | Combined | 2019/20 | URBAN | Transit Corridors | 0 | -0.019 | 0 | 0 | 0 | 0 | Urban Connectors | 0 | 0
| Urban Connectors Local LTA Roads Otago Region | 380.4 | 302.62 | 2179.537 | All Roads | Otago Region | Combined | 2019/20 | URBAN | Urban Connectors | 250.82 | 0.0237 | 250.82 | 0 | 497.24 | 483.87 | 190 | Otago RegionUrban Connectors | 66 | NZTA Roads | Otago Region | Combined | 2019/20 | URBAN | Urban Connectors | 58.54 | 0.0442 | 58.54 | 0 | 116.84 | 181.25 | Urban Connectors | 4250.0457 | 8482.6673 | Local LTA Roads | Otago Region | Combined | 2019/20 | URBAN | Urban Connectors | 192.28 | -0.0205 | 192.28 | 0 | 380.4 | 302.62 | Urban Connectors | 2179.537 | 4311.9195
| NA Local LTA Roads Southland Region | 186.16 | 12.92 | 190.1443 | All Roads | Southland Region | Combined | 2019/20 |  | Unclassified | 103.5 | 0.0142 | 58.61 | 44.89 | 198.11 | 22.22 | 199 | Southland RegionUnclassified | 67 | NZTA Roads | Southland Region | Combined | 2019/20 | 0 | Unclassified | 5.98 | 0.0076 | 5.98 | 0 | 11.95 | 9.3 | NA | 2132.1717 | 4260.7779 | Local LTA Roads | Southland Region | Combined | 2019/20 | 0 | Unclassified | 97.52 | 0.0066 | 52.63 | 44.89 | 186.16 | 12.92 | NA | 190.1443 | 362.9744
| Interregional Connectors Local LTA Roads Southland Region | 0 | 0 | 0 | All Roads | Southland Region | Combined | 2019/20 | RURAL | Interregional Connectors | 307.78 | 0.0424 | 307.78 | 0 | 619.14 | 296.01 | 200 | Southland RegionInterregional Connectors | 68 | NZTA Roads | Southland Region | Combined | 2019/20 | RURAL | Interregional Connectors | 307.78 | 0.3903 | 307.78 | 0 | 619.14 | 296.01 | Interregional Connectors | 1309.8593 | 2634.9545 | Local LTA Roads | Southland Region | Combined | 2019/20 | RURAL | Interregional Connectors | 0 | -0.3479 | 0 | 0 | 0 | 0 | Interregional Connectors | 0 | 0
| Rural Connectors Local LTA Roads Southland Region | 194.12 | 13.07 | 184.4643 | All Roads | Southland Region | Combined | 2019/20 | RURAL | Peri-urban Roads | 112.06 | 0.0154 | 74.9 | 37.16 | 215.52 | 38.46 | 201 | Southland RegionPeri-urban Roads | 69 | NZTA Roads | Southland Region | Combined | 2019/20 | RURAL | Peri-urban Roads | 7.76 | 0.0098 | 7.76 | 0 | 21.4 | 25.39 | Interregional Connectors | 3250.5441 | 8964.1294 | Local LTA Roads | Southland Region | Combined | 2019/20 | RURAL | Peri-urban Roads | 104.3 | 0.0056 | 67.14 | 37.16 | 194.12 | 13.07 | Rural Connectors | 184.4643 | 343.3195
| Rural Connectors Local LTA Roads Southland Region | 2184.34 | 238.19 | 298.7517 | All Roads | Southland Region | Combined | 2019/20 | RURAL | Rural Connectors | 1502.01 | 0.2067 | 1500.26 | 1.75 | 3003.4 | 527.69 | 202 | Southland RegionRural Connectors | 70 | NZTA Roads | Southland Region | Combined | 2019/20 | RURAL | Rural Connectors | 409.53 | 0.5194 | 409.53 | 0 | 819.06 | 289.5 | Rural Connectors | 968.367 | 1936.734 | Local LTA Roads | Southland Region | Combined | 2019/20 | RURAL | Rural Connectors | 1092.48 | -0.3127 | 1090.73 | 1.75 | 2184.34 | 238.19 | Rural Connectors | 298.7517 | 597.3339
| Rural Connectors Local LTA Roads Southland Region | 8916.27 | 99.65 | 30.6197 | All Roads | Southland Region | Combined | 2019/20 | RURAL | Rural Roads | 4593.35 | 0.6321 | 1069.37 | 3523.98 | 8916.27 | 99.65 | 203 | Southland RegionRural Roads | 999 | NZTA Roads | Southland Region | Combined | 2019/20 | RURAL | Rural Roads | 0 | 0 | 0 | 0 | 0 | 0 | NA | 0 | 0 | Local LTA Roads | Southland Region | Combined | 2019/20 | RURAL | Rural Roads | 4593.35 | 0.6321 | 1069.37 | 3523.98 | 8916.27 | 99.65 | Rural Connectors | 30.6197 | 59.4367
| Rural Connectors Local LTA Roads Southland Region | 0.22 | 0.04 | 498.132 | All Roads | Southland Region | Combined | 2019/20 | RURAL | Stopping Places | 1.02 | 0.0001 | 1.02 | 0 | 2.04 | 0.39 | 204 | Southland RegionStopping Places | 71 | NZTA Roads | Southland Region | Combined | 2019/20 | RURAL | Stopping Places | 0.91 | 0.0012 | 0.91 | 0 | 1.82 | 0.35 | Interregional Connectors | 526.8704 | 1053.7408 | Local LTA Roads | Southland Region | Combined | 2019/20 | RURAL | Stopping Places | 0.11 | -0.0011 | 0.11 | 0 | 0.22 | 0.04 | Rural Connectors | 498.132 | 996.264
| Activity Streets Local LTA Roads Southland Region | 33.32 | 22.89 | 1882.1227 | All Roads | Southland Region | Combined | 2019/20 | URBAN | Activity Streets | 28.28 | 0.0039 | 28.28 | 0 | 57.1 | 49.48 | 205 | Southland RegionActivity Streets | 72 | NZTA Roads | Southland Region | Combined | 2019/20 | URBAN | Activity Streets | 12.25 | 0.0155 | 12.25 | 0 | 23.78 | 26.59 | Urban Connectors | 3063.4699 | 5946.8829 | Local LTA Roads | Southland Region | Combined | 2019/20 | URBAN | Activity Streets | 16.03 | -0.0116 | 16.03 | 0 | 33.32 | 22.89 | Activity Streets | 1882.1227 | 3912.1852
| Rural Connectors Local LTA Roads Southland Region | 964.75 | 80.81 | 229.4867 | All Roads | Southland Region | Combined | 2019/20 | URBAN | Local Streets | 494.57 | 0.0681 | 461.81 | 32.76 | 964.75 | 80.81 | 206 | Southland RegionLocal Streets | 999 | NZTA Roads | Southland Region | Combined | 2019/20 | URBAN | Local Streets | 0 | 0 | 0 | 0 | 0 | 0 | NA | 0 | 0 | Local LTA Roads | Southland Region | Combined | 2019/20 | URBAN | Local Streets | 494.57 | 0.0681 | 461.81 | 32.76 | 964.75 | 80.81 | Rural Connectors | 229.4867 | 447.6561
| Urban Connectors Local LTA Roads Southland Region | 1 | 1.31 | 3589.0411 | All Roads | Southland Region | Combined | 2019/20 | URBAN | Main Streets | 3.04 | 0.0004 | 3.04 | 0 | 5.33 | 7.67 | 207 | Southland RegionMain Streets | 73 | NZTA Roads | Southland Region | Combined | 2019/20 | URBAN | Main Streets | 2.41 | 0.0031 | 2.41 | 0 | 4.33 | 6.36 | Urban Connectors | 4024.1703 | 7230.1484 | Local LTA Roads | Southland Region | Combined | 2019/20 | URBAN | Main Streets | 0.63 | -0.0027 | 0.63 | 0 | 1 | 1.31 | Urban Connectors | 3589.0411 | 5696.8906
| Urban Connectors Local LTA Roads Southland Region | 155.36 | 143.91 | 2537.8088 | All Roads | Southland Region | Combined | 2019/20 | URBAN | Urban Connectors | 121.67 | 0.0167 | 121.67 | 0 | 243.21 | 214.86 | 208 | Southland RegionUrban Connectors | 74 | NZTA Roads | Southland Region | Combined | 2019/20 | URBAN | Urban Connectors | 41.87 | 0.0531 | 41.87 | 0 | 87.85 | 70.95 | Urban Connectors | 2212.6757 | 4642.5498 | Local LTA Roads | Southland Region | Combined | 2019/20 | URBAN | Urban Connectors | 79.8 | -0.0364 | 79.8 | 0 | 155.36 | 143.91 | Urban Connectors | 2537.8088 | 4940.7766
| NA Local LTA Roads Taranaki Region | 79.48 | 1.64 | 56.5318 | All Roads | Taranaki Region | Combined | 2019/20 |  | Unclassified | 42.08 | 0.0097 | 30.68 | 11.4 | 82.6 | 7.43 | 217 | Taranaki RegionUnclassified | 75 | NZTA Roads | Taranaki Region | Combined | 2019/20 | 0 | Unclassified | 1.56 | 0.0039 | 1.56 | 0 | 3.12 | 5.79 | NA | 5084.2993 | 10168.5985 | Local LTA Roads | Taranaki Region | Combined | 2019/20 | 0 | Unclassified | 40.52 | 0.0058 | 29.12 | 11.4 | 79.48 | 1.64 | NA | 56.5318 | 110.8872
| Interregional Connectors Local LTA Roads Taranaki Region | 0 | 0 | 0 | All Roads | Taranaki Region | Combined | 2019/20 | RURAL | Interregional Connectors | 180.06 | 0.0415 | 180.06 | 0 | 389.72 | 408.77 | 218 | Taranaki RegionInterregional Connectors | 76 | NZTA Roads | Taranaki Region | Combined | 2019/20 | RURAL | Interregional Connectors | 180.06 | 0.4507 | 180.06 | 0 | 389.72 | 408.77 | Interregional Connectors | 2873.6473 | 6219.6924 | Local LTA Roads | Taranaki Region | Combined | 2019/20 | RURAL | Interregional Connectors | 0 | -0.4092 | 0 | 0 | 0 | 0 | Interregional Connectors | 0 | 0
| Rural Connectors Local LTA Roads Taranaki Region | 102.76 | 8.39 | 223.6892 | All Roads | Taranaki Region | Combined | 2019/20 | RURAL | Peri-urban Roads | 62.87 | 0.0145 | 62.29 | 0.58 | 120.03 | 30.05 | 219 | Taranaki RegionPeri-urban Roads | 77 | NZTA Roads | Taranaki Region | Combined | 2019/20 | RURAL | Peri-urban Roads | 8.56 | 0.0214 | 8.56 | 0 | 17.27 | 21.66 | Interregional Connectors | 3436.159 | 6932.531 | Local LTA Roads | Taranaki Region | Combined | 2019/20 | RURAL | Peri-urban Roads | 54.31 | -0.0069 | 53.73 | 0.58 | 102.76 | 8.39 | Rural Connectors | 223.6892 | 423.2425
| Rural Connectors Local LTA Roads Taranaki Region | 1729.31 | 151.83 | 240.5425 | All Roads | Taranaki Region | Combined | 2019/20 | RURAL | Rural Connectors | 1048.35 | 0.2413 | 1025.9 | 22.45 | 2052.05 | 279 | 220 | Taranaki RegionRural Connectors | 78 | NZTA Roads | Taranaki Region | Combined | 2019/20 | RURAL | Rural Connectors | 159.61 | 0.3995 | 159.61 | 0 | 322.74 | 127.17 | Rural Connectors | 1079.5407 | 2182.8893 | Local LTA Roads | Taranaki Region | Combined | 2019/20 | RURAL | Rural Connectors | 888.74 | -0.1582 | 866.29 | 22.45 | 1729.31 | 151.83 | Rural Connectors | 240.5425 | 468.0476
| Rural Connectors Local LTA Roads Taranaki Region | 4235.13 | 61.43 | 39.7394 | All Roads | Taranaki Region | Combined | 2019/20 | RURAL | Rural Roads | 2411.77 | 0.5552 | 1789.64 | 622.13 | 4235.13 | 61.43 | 221 | Taranaki RegionRural Roads | 999 | NZTA Roads | Taranaki Region | Combined | 2019/20 | RURAL | Rural Roads | 0 | 0 | 0 | 0 | 0 | 0 | NA | 0 | 0 | Local LTA Roads | Taranaki Region | Combined | 2019/20 | RURAL | Rural Roads | 2411.77 | 0.5552 | 1789.64 | 622.13 | 4235.13 | 61.43 | Rural Connectors | 39.7394 | 69.7833
| Rural Connectors Local LTA Roads Taranaki Region | 4.03 | 0.06 | 40.79 | All Roads | Taranaki Region | Combined | 2019/20 | RURAL | Stopping Places | 2.01 | 0.0005 | 1.76 | 0.26 | 4.03 | 0.06 | 222 | Taranaki RegionStopping Places | 999 | NZTA Roads | Taranaki Region | Combined | 2019/20 | RURAL | Stopping Places | 0 | 0 | 0 | 0 | 0 | 0 | Interregional Connectors | 0 | 0 | Local LTA Roads | Taranaki Region | Combined | 2019/20 | RURAL | Stopping Places | 2.01 | 0.0005 | 1.76 | 0.26 | 4.03 | 0.06 | Rural Connectors | 40.79 | 81.7829
| Activity Streets Local LTA Roads Taranaki Region | 64.09 | 35.56 | 1520.1226 | All Roads | Taranaki Region | Combined | 2019/20 | URBAN | Activity Streets | 44.65 | 0.0103 | 44.65 | 0 | 89.96 | 89.46 | 223 | Taranaki RegionActivity Streets | 79 | NZTA Roads | Taranaki Region | Combined | 2019/20 | URBAN | Activity Streets | 12.42 | 0.0311 | 12.42 | 0 | 25.87 | 53.9 | Urban Connectors | 5708.2038 | 11889.7933 | Local LTA Roads | Taranaki Region | Combined | 2019/20 | URBAN | Activity Streets | 32.23 | -0.0208 | 32.23 | 0 | 64.09 | 35.56 | Activity Streets | 1520.1226 | 3022.7942
| Rural Connectors Local LTA Roads Taranaki Region | 22.72 | 0.08 | 9.6469 | All Roads | Taranaki Region | Combined | 2019/20 | URBAN | Civic Spaces | 11.38 | 0.0026 | 11.38 | 0 | 22.72 | 0.08 | 224 | Taranaki RegionCivic Spaces | 999 | NZTA Roads | Taranaki Region | Combined | 2019/20 | URBAN | Civic Spaces | 0 | 0 | 0 | 0 | 0 | 0 | NA | 0 | 0 | Local LTA Roads | Taranaki Region | Combined | 2019/20 | URBAN | Civic Spaces | 11.38 | 0.0026 | 11.38 | 0 | 22.72 | 0.08 | Rural Connectors | 9.6469 | 19.2599
| Rural Connectors Local LTA Roads Taranaki Region | 847.18 | 79.72 | 257.8094 | All Roads | Taranaki Region | Combined | 2019/20 | URBAN | Local Streets | 428.88 | 0.0987 | 425.56 | 3.32 | 847.18 | 79.72 | 225 | Taranaki RegionLocal Streets | 999 | NZTA Roads | Taranaki Region | Combined | 2019/20 | URBAN | Local Streets | 0 | 0 | 0 | 0 | 0 | 0 | NA | 0 | 0 | Local LTA Roads | Taranaki Region | Combined | 2019/20 | URBAN | Local Streets | 428.88 | 0.0987 | 425.56 | 3.32 | 847.18 | 79.72 | Rural Connectors | 257.8094 | 509.2589
| Urban Connectors Local LTA Roads Taranaki Region | 2.49 | 2.86 | 3146.8339 | All Roads | Taranaki Region | Combined | 2019/20 | URBAN | Main Streets | 2.24 | 0.0005 | 2.24 | 0 | 4.49 | 6.78 | 226 | Taranaki RegionMain Streets | 80 | NZTA Roads | Taranaki Region | Combined | 2019/20 | URBAN | Main Streets | 1 | 0.0025 | 1 | 0 | 2 | 3.92 | Urban Connectors | 5369.863 | 10739.726 | Local LTA Roads | Taranaki Region | Combined | 2019/20 | URBAN | Main Streets | 1.24 | -0.002 | 1.24 | 0 | 2.49 | 2.86 | Urban Connectors | 3146.8339 | 6319.0455
| Urban Connectors Local LTA Roads Taranaki Region | 0 | 0 | 0 | All Roads | Taranaki Region | Combined | 2019/20 | URBAN | Transit Corridors | 4.37 | 0.001 | 4.37 | 0 | 8.75 | 24.66 | 227 | Taranaki RegionTransit Corridors | 81 | NZTA Roads | Taranaki Region | Combined | 2019/20 | URBAN | Transit Corridors | 4.37 | 0.0109 | 4.37 | 0 | 8.75 | 24.66 | Transit Corridors | 7721.3307 | 15460.3304 | Local LTA Roads | Taranaki Region | Combined | 2019/20 | URBAN | Transit Corridors | 0 | -0.0099 | 0 | 0 | 0 | 0 | Urban Connectors | 0 | 0
| Urban Connectors Local LTA Roads Taranaki Region | 146.13 | 98.52 | 1847.1074 | All Roads | Taranaki Region | Combined | 2019/20 | URBAN | Urban Connectors | 105.06 | 0.0242 | 105.06 | 0 | 211.96 | 225.96 | 228 | Taranaki RegionUrban Connectors | 82 | NZTA Roads | Taranaki Region | Combined | 2019/20 | URBAN | Urban Connectors | 31.89 | 0.0798 | 31.89 | 0 | 65.83 | 127.44 | Urban Connectors | 5303.8233 | 10948.5947 | Local LTA Roads | Taranaki Region | Combined | 2019/20 | URBAN | Urban Connectors | 73.17 | -0.0556 | 73.17 | 0 | 146.13 | 98.52 | Urban Connectors | 1847.1074 | 3688.9136
| NA Local LTA Roads Waikato Region | 149.75 | 25.65 | 469.2753 | All Roads | Waikato Region | Combined | 2019/20 |  | Unclassified | 161.41 | 0.014 | 149.23 | 12.18 | 294.84 | 342.64 | 249 | Waikato RegionUnclassified | 83 | NZTA Roads | Waikato Region | Combined | 2019/20 | 0 | Unclassified | 74.1 | 0.0399 | 74.1 | 0 | 145.09 | 316.99 | NA | 5985.7037 | 11720.1856 | Local LTA Roads | Waikato Region | Combined | 2019/20 | 0 | Unclassified | 87.31 | -0.0259 | 75.13 | 12.18 | 149.75 | 25.65 | NA | 469.2753 | 804.8789
| Interregional Connectors Local LTA Roads Waikato Region | 38.6 | 55.77 | 3958.4073 | All Roads | Waikato Region | Combined | 2019/20 | RURAL | Interregional Connectors | 702.36 | 0.0609 | 702.36 | 0 | 1462.58 | 1969.04 | 250 | Waikato RegionInterregional Connectors | 84 | NZTA Roads | Waikato Region | Combined | 2019/20 | RURAL | Interregional Connectors | 683.45 | 0.3684 | 683.45 | 0 | 1423.98 | 1913.27 | Interregional Connectors | 3681.116 | 7669.6695 | Local LTA Roads | Waikato Region | Combined | 2019/20 | RURAL | Interregional Connectors | 18.91 | -0.3075 | 18.91 | 0 | 38.6 | 55.77 | Interregional Connectors | 3958.4073 | 8080.091
| Rural Connectors Local LTA Roads Waikato Region | 310.51 | 34.24 | 302.1101 | All Roads | Waikato Region | Combined | 2019/20 | RURAL | Peri-urban Roads | 193.93 | 0.0168 | 187.46 | 6.47 | 379.16 | 106.61 | 251 | Waikato RegionPeri-urban Roads | 85 | NZTA Roads | Waikato Region | Combined | 2019/20 | RURAL | Peri-urban Roads | 33.62 | 0.0181 | 33.62 | 0 | 68.65 | 72.37 | Interregional Connectors | 2888.1861 | 5897.5007 | Local LTA Roads | Waikato Region | Combined | 2019/20 | RURAL | Peri-urban Roads | 160.31 | -0.0013 | 153.84 | 6.47 | 310.51 | 34.24 | Rural Connectors | 302.1101 | 585.1676
| Rural Connectors Local LTA Roads Waikato Region | 5472.05 | 1064.45 | 532.9449 | All Roads | Waikato Region | Combined | 2019/20 | RURAL | Rural Connectors | 3685.25 | 0.3193 | 3615.94 | 69.31 | 7365.03 | 2286.26 | 252 | Waikato RegionRural Connectors | 86 | NZTA Roads | Waikato Region | Combined | 2019/20 | RURAL | Rural Connectors | 947.47 | 0.5107 | 947.47 | 0 | 1892.98 | 1221.81 | Rural Connectors | 1768.336 | 3533.0139 | Local LTA Roads | Waikato Region | Combined | 2019/20 | RURAL | Rural Connectors | 2737.78 | -0.1914 | 2668.47 | 69.31 | 5472.05 | 1064.45 | Rural Connectors | 532.9449 | 1065.2066
| Rural Connectors Local LTA Roads Waikato Region | 8176.96 | 173.22 | 58.0381 | All Roads | Waikato Region | Combined | 2019/20 | RURAL | Rural Roads | 4637.05 | 0.4018 | 2824.78 | 1812.27 | 8176.96 | 173.22 | 253 | Waikato RegionRural Roads | 999 | NZTA Roads | Waikato Region | Combined | 2019/20 | RURAL | Rural Roads | 0 | 0 | 0 | 0 | 0 | 0 | NA | 0 | 0 | Local LTA Roads | Waikato Region | Combined | 2019/20 | RURAL | Rural Roads | 4637.05 | 0.4018 | 2824.78 | 1812.27 | 8176.96 | 173.22 | Rural Connectors | 58.0381 | 102.3442
| Rural Connectors Local LTA Roads Waikato Region | 62.5 | 8.26 | 362.0822 | All Roads | Waikato Region | Combined | 2019/20 | RURAL | Stopping Places | 34.93 | 0.003 | 33.85 | 1.08 | 67.97 | 15.49 | 254 | Waikato RegionStopping Places | 87 | NZTA Roads | Waikato Region | Combined | 2019/20 | RURAL | Stopping Places | 2.65 | 0.0014 | 2.65 | 0 | 5.47 | 7.23 | Interregional Connectors | 3621.2467 | 7474.7997 | Local LTA Roads | Waikato Region | Combined | 2019/20 | RURAL | Stopping Places | 32.28 | 0.0016 | 31.2 | 1.08 | 62.5 | 8.26 | Rural Connectors | 362.0822 | 701.0575
| Activity Streets Local LTA Roads Waikato Region | 239.52 | 142.98 | 1635.4627 | All Roads | Waikato Region | Combined | 2019/20 | URBAN | Activity Streets | 134.96 | 0.0117 | 134.62 | 0.34 | 265.21 | 189.05 | 255 | Waikato RegionActivity Streets | 88 | NZTA Roads | Waikato Region | Combined | 2019/20 | URBAN | Activity Streets | 13.39 | 0.0072 | 13.39 | 0 | 25.69 | 46.07 | Urban Connectors | 4913.1638 | 9426.3763 | Local LTA Roads | Waikato Region | Combined | 2019/20 | URBAN | Activity Streets | 121.57 | 0.0045 | 121.23 | 0.34 | 239.52 | 142.98 | Activity Streets | 1635.4627 | 3222.2261
| Rural Connectors Local LTA Roads Waikato Region | 0.82 | 0.44 | 1470.0969 | All Roads | Waikato Region | Combined | 2019/20 | URBAN | Civic Spaces | 0.62 | 0.0001 | 0.62 | 0 | 0.82 | 0.44 | 256 | Waikato RegionCivic Spaces | 999 | NZTA Roads | Waikato Region | Combined | 2019/20 | URBAN | Civic Spaces | 0 | 0 | 0 | 0 | 0 | 0 | NA | 0 | 0 | Local LTA Roads | Waikato Region | Combined | 2019/20 | URBAN | Civic Spaces | 0.62 | 0.0001 | 0.62 | 0 | 0.82 | 0.44 | Rural Connectors | 1470.0969 | 1944.3217
| Rural Connectors Local LTA Roads Waikato Region | 2930.13 | 270.83 | 253.2311 | All Roads | Waikato Region | Combined | 2019/20 | URBAN | Local Streets | 1506.53 | 0.1305 | 1496.45 | 10.07 | 2930.13 | 270.83 | 257 | Waikato RegionLocal Streets | 999 | NZTA Roads | Waikato Region | Combined | 2019/20 | URBAN | Local Streets | 0 | 0 | 0 | 0 | 0 | 0 | NA | 0 | 0 | Local LTA Roads | Waikato Region | Combined | 2019/20 | URBAN | Local Streets | 1506.53 | 0.1305 | 1496.45 | 10.07 | 2930.13 | 270.83 | Rural Connectors | 253.2311 | 492.5226
| Urban Connectors Local LTA Roads Waikato Region | 23.84 | 32.75 | 3763.6756 | All Roads | Waikato Region | Combined | 2019/20 | URBAN | Main Streets | 14.86 | 0.0013 | 14.86 | 0 | 26.91 | 38.19 | 258 | Waikato RegionMain Streets | 89 | NZTA Roads | Waikato Region | Combined | 2019/20 | URBAN | Main Streets | 1.77 | 0.001 | 1.77 | 0 | 3.07 | 5.44 | Urban Connectors | 4854.7588 | 8420.4009 | Local LTA Roads | Waikato Region | Combined | 2019/20 | URBAN | Main Streets | 13.09 | 0.0003 | 13.09 | 0 | 23.84 | 32.75 | Urban Connectors | 3763.6756 | 6854.5475
| Urban Connectors Local LTA Roads Waikato Region | 57.22 | 138.59 | 6635.7677 | All Roads | Waikato Region | Combined | 2019/20 | URBAN | Transit Corridors | 32.62 | 0.0028 | 32.62 | 0 | 63.27 | 161.2 | 259 | Waikato RegionTransit Corridors | 90 | NZTA Roads | Waikato Region | Combined | 2019/20 | URBAN | Transit Corridors | 2.92 | 0.0016 | 2.92 | 0 | 6.05 | 22.61 | Transit Corridors | 10238.8769 | 21214.1115 | Local LTA Roads | Waikato Region | Combined | 2019/20 | URBAN | Transit Corridors | 29.7 | 0.0012 | 29.7 | 0 | 57.22 | 138.59 | Urban Connectors | 6635.7677 | 12784.4657
| Urban Connectors Local LTA Roads Waikato Region | 671.9 | 744.52 | 3035.8399 | All Roads | Waikato Region | Combined | 2019/20 | URBAN | Urban Connectors | 436.33 | 0.0378 | 436.33 | 0 | 863.88 | 1059.32 | 260 | Waikato RegionUrban Connectors | 91 | NZTA Roads | Waikato Region | Combined | 2019/20 | URBAN | Urban Connectors | 95.69 | 0.0516 | 95.69 | 0 | 191.98 | 314.8 | Urban Connectors | 4492.4771 | 9013.1231 | Local LTA Roads | Waikato Region | Combined | 2019/20 | URBAN | Urban Connectors | 340.64 | -0.0138 | 340.64 | 0 | 671.9 | 744.52 | Urban Connectors | 3035.8399 | 5988.0837
| NA Local LTA Roads Wellington Region | 99.02 | 27.6 | 763.6481 | All Roads | Wellington Region | Combined | 2019/20 |  | Unclassified | 133.53 | 0.0303 | 121.25 | 12.28 | 258.12 | 521.27 | 278 | Wellington RegionUnclassified | 100 | NZTA Roads | Wellington Region | Combined | 2019/20 | 0 | Unclassified | 78.42 | 0.2113 | 78.42 | 0 | 159.1 | 493.67 | NA | 8501.072 | 17247.1378 | Local LTA Roads | Wellington Region | Combined | 2019/20 | 0 | Unclassified | 55.11 | -0.181 | 42.83 | 12.28 | 99.02 | 27.6 | NA | 763.6481 | 1372.1001
| Interregional Connectors Local LTA Roads Wellington Region | 0 | 0 | 0 | All Roads | Wellington Region | Combined | 2019/20 | RURAL | Interregional Connectors | 125.34 | 0.0284 | 125.34 | 0 | 255.15 | 310.32 | 279 | Wellington RegionInterregional Connectors | 101 | NZTA Roads | Wellington Region | Combined | 2019/20 | RURAL | Interregional Connectors | 125.34 | 0.3376 | 125.34 | 0 | 255.15 | 310.32 | Interregional Connectors | 3332.1253 | 6783.0843 | Local LTA Roads | Wellington Region | Combined | 2019/20 | RURAL | Interregional Connectors | 0 | -0.3092 | 0 | 0 | 0 | 0 | Interregional Connectors | 0 | 0
| Rural Connectors Local LTA Roads Wellington Region | 282.17 | 37.13 | 360.5133 | All Roads | Wellington Region | Combined | 2019/20 | RURAL | Peri-urban Roads | 154.74 | 0.0351 | 148.88 | 5.86 | 296.71 | 62.54 | 280 | Wellington RegionPeri-urban Roads | 102 | NZTA Roads | Wellington Region | Combined | 2019/20 | RURAL | Peri-urban Roads | 7.71 | 0.0208 | 7.71 | 0 | 14.54 | 25.41 | Interregional Connectors | 4787.9256 | 9029.3694 | Local LTA Roads | Wellington Region | Combined | 2019/20 | RURAL | Peri-urban Roads | 147.03 | 0.0143 | 141.17 | 5.86 | 282.17 | 37.13 | Rural Connectors | 360.5133 | 691.8726
| Rural Connectors Local LTA Roads Wellington Region | 1023.84 | 108.23 | 289.6161 | All Roads | Wellington Region | Combined | 2019/20 | RURAL | Rural Connectors | 528.52 | 0.12 | 522.76 | 5.76 | 1055.28 | 121.07 | 281 | Wellington RegionRural Connectors | 103 | NZTA Roads | Wellington Region | Combined | 2019/20 | RURAL | Rural Connectors | 15.72 | 0.0423 | 15.72 | 0 | 31.44 | 12.84 | Rural Connectors | 1118.8957 | 2237.7915 | Local LTA Roads | Wellington Region | Combined | 2019/20 | RURAL | Rural Connectors | 512.8 | 0.0777 | 507.04 | 5.76 | 1023.84 | 108.23 | Rural Connectors | 289.6161 | 578.2382
| Rural Connectors Local LTA Roads Wellington Region | 2313.35 | 67.61 | 80.0713 | All Roads | Wellington Region | Combined | 2019/20 | RURAL | Rural Roads | 1383.99 | 0.3141 | 704.41 | 679.58 | 2313.35 | 67.61 | 282 | Wellington RegionRural Roads | 999 | NZTA Roads | Wellington Region | Combined | 2019/20 | RURAL | Rural Roads | 0 | 0 | 0 | 0 | 0 | 0 | NA | 0 | 0 | Local LTA Roads | Wellington Region | Combined | 2019/20 | RURAL | Rural Roads | 1383.99 | 0.3141 | 704.41 | 679.58 | 2313.35 | 67.61 | Rural Connectors | 80.0713 | 133.8398
| Rural Connectors Local LTA Roads Wellington Region | 43.24 | 4.54 | 287.6586 | All Roads | Wellington Region | Combined | 2019/20 | RURAL | Stopping Places | 21.76 | 0.0049 | 17.52 | 4.25 | 43.62 | 5.05 | 283 | Wellington RegionStopping Places | 104 | NZTA Roads | Wellington Region | Combined | 2019/20 | RURAL | Stopping Places | 0.19 | 0.0005 | 0.19 | 0 | 0.38 | 0.51 | Interregional Connectors | 3677.0007 | 7354.0014 | Local LTA Roads | Wellington Region | Combined | 2019/20 | RURAL | Stopping Places | 21.57 | 0.0044 | 17.33 | 4.25 | 43.24 | 4.54 | Rural Connectors | 287.6586 | 576.6507
| Activity Streets Local LTA Roads Wellington Region | 312.86 | 275.02 | 2408.3598 | All Roads | Wellington Region | Combined | 2019/20 | URBAN | Activity Streets | 158.73 | 0.036 | 158.73 | 0 | 317.65 | 286.04 | 284 | Wellington RegionActivity Streets | 105 | NZTA Roads | Wellington Region | Combined | 2019/20 | URBAN | Activity Streets | 2.39 | 0.0064 | 2.39 | 0 | 4.79 | 11.02 | Urban Connectors | 6303.0858 | 12632.5443 | Local LTA Roads | Wellington Region | Combined | 2019/20 | URBAN | Activity Streets | 156.34 | 0.0296 | 156.34 | 0 | 312.86 | 275.02 | Activity Streets | 2408.3598 | 4819.4925
| City Hubs Local LTA Roads Wellington Region | 7.84 | 5.46 | 1908.0235 | All Roads | Wellington Region | Combined | 2019/20 | URBAN | City Hubs | 3.72 | 0.0008 | 3.72 | 0 | 7.84 | 5.46 | 285 | Wellington RegionCity Hubs | 999 | NZTA Roads | Wellington Region | Combined | 2019/20 | URBAN | City Hubs | 0 | 0 | 0 | 0 | 0 | 0 | NA | 0 | 0 | Local LTA Roads | Wellington Region | Combined | 2019/20 | URBAN | City Hubs | 3.72 | 0.0008 | 3.72 | 0 | 7.84 | 5.46 | City Hubs | 1908.0235 | 4021.2108
| Rural Connectors Local LTA Roads Wellington Region | 1.72 | 0.31 | 493.7878 | All Roads | Wellington Region | Combined | 2019/20 | URBAN | Civic Spaces | 1.04 | 0.0002 | 1.04 | 0 | 1.72 | 0.31 | 286 | Wellington RegionCivic Spaces | 999 | NZTA Roads | Wellington Region | Combined | 2019/20 | URBAN | Civic Spaces | 0 | 0 | 0 | 0 | 0 | 0 | NA | 0 | 0 | Local LTA Roads | Wellington Region | Combined | 2019/20 | URBAN | Civic Spaces | 1.04 | 0.0002 | 1.04 | 0 | 1.72 | 0.31 | Rural Connectors | 493.7878 | 816.6491
| Rural Connectors Local LTA Roads Wellington Region | 2600.77 | 282.54 | 297.6358 | All Roads | Wellington Region | Combined | 2019/20 | URBAN | Local Streets | 1319.57 | 0.2995 | 1318.53 | 1.04 | 2600.77 | 282.54 | 287 | Wellington RegionLocal Streets | 999 | NZTA Roads | Wellington Region | Combined | 2019/20 | URBAN | Local Streets | 0 | 0 | 0 | 0 | 0 | 0 | NA | 0 | 0 | Local LTA Roads | Wellington Region | Combined | 2019/20 | URBAN | Local Streets | 1319.57 | 0.2995 | 1318.53 | 1.04 | 2600.77 | 282.54 | Rural Connectors | 297.6358 | 586.617
| Urban Connectors Local LTA Roads Wellington Region | 67.14 | 85.93 | 3506.4739 | All Roads | Wellington Region | Combined | 2019/20 | URBAN | Main Streets | 31.19 | 0.0071 | 31.19 | 0 | 69.96 | 90.87 | 288 | Wellington RegionMain Streets | 106 | NZTA Roads | Wellington Region | Combined | 2019/20 | URBAN | Main Streets | 1.41 | 0.0038 | 1.41 | 0 | 2.82 | 4.94 | Urban Connectors | 4799.3782 | 9598.7564 | Local LTA Roads | Wellington Region | Combined | 2019/20 | URBAN | Main Streets | 29.78 | 0.0033 | 29.78 | 0 | 67.14 | 85.93 | Urban Connectors | 3506.4739 | 7905.462
| Urban Connectors Local LTA Roads Wellington Region | 25.81 | 41.53 | 4408.4007 | All Roads | Wellington Region | Combined | 2019/20 | URBAN | Transit Corridors | 126.63 | 0.0287 | 126.63 | 0 | 251.6 | 952.89 | 289 | Wellington RegionTransit Corridors | 107 | NZTA Roads | Wellington Region | Combined | 2019/20 | URBAN | Transit Corridors | 114.77 | 0.3092 | 114.77 | 0 | 225.79 | 911.36 | Transit Corridors | 11058.4026 | 21755.4824 | Local LTA Roads | Wellington Region | Combined | 2019/20 | URBAN | Transit Corridors | 11.86 | -0.2805 | 11.86 | 0 | 25.81 | 41.53 | Urban Connectors | 4408.4007 | 9593.6612
| Urban Connectors Local LTA Roads Wellington Region | 802.62 | 906.06 | 3092.8162 | All Roads | Wellington Region | Combined | 2019/20 | URBAN | Urban Connectors | 416.95 | 0.0946 | 416.95 | 0 | 860.11 | 1061.53 | 290 | Wellington RegionUrban Connectors | 108 | NZTA Roads | Wellington Region | Combined | 2019/20 | URBAN | Urban Connectors | 25.27 | 0.0681 | 25.27 | 0 | 57.49 | 155.47 | Urban Connectors | 7409.0312 | 16855.7659 | Local LTA Roads | Wellington Region | Combined | 2019/20 | URBAN | Urban Connectors | 391.68 | 0.0265 | 391.68 | 0 | 802.62 | 906.06 | Urban Connectors | 3092.8162 | 6337.7149
| NA Local LTA Roads West Coast Region | 134.34 | 1.48 | 30.1831 | All Roads | West Coast Region | Combined | 2019/20 |  | Unclassified | 106.35 | 0.0385 | 17.92 | 88.43 | 134.78 | 1.68 | 299 | West Coast RegionUnclassified | 109 | NZTA Roads | West Coast Region | Combined | 2019/20 | 0 | Unclassified | 0.34 | 0.0004 | 0.34 | 0 | 0.44 | 0.2 | NA | 1245.33 | 1611.6035 | Local LTA Roads | West Coast Region | Combined | 2019/20 | 0 | Unclassified | 106.01 | 0.0381 | 17.58 | 88.43 | 134.34 | 1.48 | NA | 30.1831 | 38.2492
| Interregional Connectors Local LTA Roads West Coast Region | 199.08 | 25.48 | 350.6541 | All Roads | West Coast Region | Combined | 2019/20 | RURAL | Interregional Connectors | 171.42 | 0.0621 | 171.42 | 0 | 342.97 | 62.13 | 300 | West Coast RegionInterregional Connectors | 110 | NZTA Roads | West Coast Region | Combined | 2019/20 | RURAL | Interregional Connectors | 71.95 | 0.0825 | 71.95 | 0 | 143.89 | 36.65 | Interregional Connectors | 697.8314 | 1395.5658 | Local LTA Roads | West Coast Region | Combined | 2019/20 | RURAL | Interregional Connectors | 99.47 | -0.0204 | 99.47 | 0 | 199.08 | 25.48 | Interregional Connectors | 350.6541 | 701.8017
| Rural Connectors Local LTA Roads West Coast Region | 139.25 | 7.12 | 140.0851 | All Roads | West Coast Region | Combined | 2019/20 | RURAL | Peri-urban Roads | 92.76 | 0.0336 | 79.24 | 13.52 | 172.92 | 18.76 | 301 | West Coast RegionPeri-urban Roads | 111 | NZTA Roads | West Coast Region | Combined | 2019/20 | RURAL | Peri-urban Roads | 16.84 | 0.0193 | 16.84 | 0 | 33.67 | 11.64 | Interregional Connectors | 947.1462 | 1893.7299 | Local LTA Roads | West Coast Region | Combined | 2019/20 | RURAL | Peri-urban Roads | 75.92 | 0.0143 | 62.4 | 13.52 | 139.25 | 7.12 | Rural Connectors | 140.0851 | 256.9395
| Rural Connectors Local LTA Roads West Coast Region | 533.42 | 31.24 | 160.4534 | All Roads | West Coast Region | Combined | 2019/20 | RURAL | Rural Connectors | 1021.47 | 0.3698 | 1011.48 | 9.99 | 2033.85 | 366.47 | 302 | West Coast RegionRural Connectors | 112 | NZTA Roads | West Coast Region | Combined | 2019/20 | RURAL | Rural Connectors | 752.2 | 0.8621 | 752.2 | 0 | 1500.43 | 335.23 | Rural Connectors | 612.1168 | 1221.0029 | Local LTA Roads | West Coast Region | Combined | 2019/20 | RURAL | Rural Connectors | 269.27 | -0.4923 | 259.28 | 9.99 | 533.42 | 31.24 | Rural Connectors | 160.4534 | 317.8558
| Rural Connectors Local LTA Roads West Coast Region | 1634.14 | 24.65 | 41.3271 | All Roads | West Coast Region | Combined | 2019/20 | RURAL | Rural Roads | 1101.87 | 0.399 | 405.09 | 696.78 | 1634.14 | 24.65 | 303 | West Coast RegionRural Roads | 999 | NZTA Roads | West Coast Region | Combined | 2019/20 | RURAL | Rural Roads | 0 | 0 | 0 | 0 | 0 | 0 | NA | 0 | 0 | Local LTA Roads | West Coast Region | Combined | 2019/20 | RURAL | Rural Roads | 1101.87 | 0.399 | 405.09 | 696.78 | 1634.14 | 24.65 | Rural Connectors | 41.3271 | 61.2906
| Rural Connectors Local LTA Roads West Coast Region | 12.87 | 0.33 | 70.2494 | All Roads | West Coast Region | Combined | 2019/20 | RURAL | Stopping Places | 8.29 | 0.003 | 6.01 | 2.28 | 14.13 | 0.63 | 304 | West Coast RegionStopping Places | 113 | NZTA Roads | West Coast Region | Combined | 2019/20 | RURAL | Stopping Places | 0.63 | 0.0007 | 0.63 | 0 | 1.26 | 0.3 | Interregional Connectors | 652.3157 | 1304.6314 | Local LTA Roads | West Coast Region | Combined | 2019/20 | RURAL | Stopping Places | 7.66 | 0.0023 | 5.38 | 2.28 | 12.87 | 0.33 | Rural Connectors | 70.2494 | 118.03
| Activity Streets Local LTA Roads West Coast Region | 29.35 | 6.5 | 606.7536 | All Roads | West Coast Region | Combined | 2019/20 | URBAN | Activity Streets | 17.83 | 0.0065 | 17.83 | 0 | 35.26 | 10.93 | 305 | West Coast RegionActivity Streets | 114 | NZTA Roads | West Coast Region | Combined | 2019/20 | URBAN | Activity Streets | 2.96 | 0.0034 | 2.96 | 0 | 5.91 | 4.43 | Urban Connectors | 2053.6356 | 4100.3332 | Local LTA Roads | West Coast Region | Combined | 2019/20 | URBAN | Activity Streets | 14.87 | 0.0031 | 14.87 | 0 | 29.35 | 6.5 | Activity Streets | 606.7536 | 1197.5938
| Rural Connectors Local LTA Roads West Coast Region | 4.44 | 0.35 | 215.9694 | All Roads | West Coast Region | Combined | 2019/20 | URBAN | Civic Spaces | 2.41 | 0.0009 | 2.41 | 0 | 4.44 | 0.35 | 306 | West Coast RegionCivic Spaces | 999 | NZTA Roads | West Coast Region | Combined | 2019/20 | URBAN | Civic Spaces | 0 | 0 | 0 | 0 | 0 | 0 | NA | 0 | 0 | Local LTA Roads | West Coast Region | Combined | 2019/20 | URBAN | Civic Spaces | 2.41 | 0.0009 | 2.41 | 0 | 4.44 | 0.35 | Rural Connectors | 215.9694 | 397.8855
| Rural Connectors Local LTA Roads West Coast Region | 362.18 | 19.66 | 148.7189 | All Roads | West Coast Region | Combined | 2019/20 | URBAN | Local Streets | 188.71 | 0.0683 | 180.36 | 8.34 | 362.18 | 19.66 | 307 | West Coast RegionLocal Streets | 999 | NZTA Roads | West Coast Region | Combined | 2019/20 | URBAN | Local Streets | 0 | 0 | 0 | 0 | 0 | 0 | NA | 0 | 0 | Local LTA Roads | West Coast Region | Combined | 2019/20 | URBAN | Local Streets | 188.71 | 0.0683 | 180.36 | 8.34 | 362.18 | 19.66 | Rural Connectors | 148.7189 | 285.4274
| Urban Connectors Local LTA Roads West Coast Region | 1.47 | 0.15 | 279.5639 | All Roads | West Coast Region | Combined | 2019/20 | URBAN | Main Streets | 0.9 | 0.0003 | 0.9 | 0 | 1.8 | 0.4 | 308 | West Coast RegionMain Streets | 115 | NZTA Roads | West Coast Region | Combined | 2019/20 | URBAN | Main Streets | 0.16 | 0.0002 | 0.16 | 0 | 0.33 | 0.25 | Urban Connectors | 2075.55 | 4280.8219 | Local LTA Roads | West Coast Region | Combined | 2019/20 | URBAN | Main Streets | 0.74 | 0.0001 | 0.74 | 0 | 1.47 | 0.15 | Urban Connectors | 279.5639 | 555.3499
| Urban Connectors Local LTA Roads West Coast Region | 45.1 | 19.22 | 1167.5728 | All Roads | West Coast Region | Combined | 2019/20 | URBAN | Urban Connectors | 49.86 | 0.0181 | 49.86 | 0 | 99.11 | 54.47 | 309 | West Coast RegionUrban Connectors | 116 | NZTA Roads | West Coast Region | Combined | 2019/20 | URBAN | Urban Connectors | 27.41 | 0.0314 | 27.41 | 0 | 54.01 | 35.25 | Urban Connectors | 1788.1011 | 3523.3616 | Local LTA Roads | West Coast Region | Combined | 2019/20 | URBAN | Urban Connectors | 22.45 | -0.0133 | 22.45 | 0 | 45.1 | 19.22 | Urban Connectors | 1167.5728 | 2345.5472
| NA All Roads DOC | 72.24 | 0.33 | 12.5154 | All Roads | DOC | DOC Roads | 2019/20 |  | Unclassified | 62.81 | 0.034 | 2.91 | 59.91 | 72.24 | 0.33 | 310 | DOCUnclassified | 999 | NZTA Roads | DOC | DOC Roads | 2019/20 | 0 | Unclassified | 0 | 0 | 0 | 0 | 0 | 0 | NA | 0 | 0 | All Roads | DOC | DOC Roads | 2019/20 | 0 | Unclassified | 62.81 | 0.034 | 2.91 | 59.91 | 72.24 | 0.33 | NA | 12.5154 | 14.3944
| Rural Connectors All Roads DOC | 0.46 | 0.01 | 59.5593 | All Roads | DOC | DOC Roads | 2019/20 | RURAL | Peri-urban Roads | 0.46 | 0.0002 | 0.46 | 0 | 0.46 | 0.01 | 311 | DOCPeri-urban Roads | 999 | NZTA Roads | DOC | DOC Roads | 2019/20 | RURAL | Peri-urban Roads | 0 | 0 | 0 | 0 | 0 | 0 | Interregional Connectors | 0 | 0 | All Roads | DOC | DOC Roads | 2019/20 | RURAL | Peri-urban Roads | 0.46 | 0.0002 | 0.46 | 0 | 0.46 | 0.01 | Rural Connectors | 59.5593 | 59.5593
| Rural Connectors All Roads DOC | 29.62 | 5.79 | 535.5508 | All Roads | DOC | DOC Roads | 2019/20 | RURAL | Rural Connectors | 23.35 | 0.0126 | 23.35 | 0 | 29.62 | 5.79 | 312 | DOCRural Connectors | 999 | NZTA Roads | DOC | DOC Roads | 2019/20 | RURAL | Rural Connectors | 0 | 0 | 0 | 0 | 0 | 0 | Rural Connectors | 0 | 0 | All Roads | DOC | DOC Roads | 2019/20 | RURAL | Rural Connectors | 23.35 | 0.0126 | 23.35 | 0 | 29.62 | 5.79 | Rural Connectors | 535.5508 | 679.3582
| Rural Connectors All Roads DOC | 1870.37 | 9.36 | 13.7106 | All Roads | DOC | DOC Roads | 2019/20 | RURAL | Rural Roads | 1752.92 | 0.9479 | 46.16 | 1706.76 | 1870.37 | 9.36 | 313 | DOCRural Roads | 999 | NZTA Roads | DOC | DOC Roads | 2019/20 | RURAL | Rural Roads | 0 | 0 | 0 | 0 | 0 | 0 | NA | 0 | 0 | All Roads | DOC | DOC Roads | 2019/20 | RURAL | Rural Roads | 1752.92 | 0.9479 | 46.16 | 1706.76 | 1870.37 | 9.36 | Rural Connectors | 13.7106 | 14.6292
| Rural Connectors All Roads DOC | 2.59 | 0.19 | 200.9838 | All Roads | DOC | DOC Roads | 2019/20 | RURAL | Stopping Places | 1.6 | 0.0009 | 0.19 | 1.42 | 2.59 | 0.19 | 314 | DOCStopping Places | 999 | NZTA Roads | DOC | DOC Roads | 2019/20 | RURAL | Stopping Places | 0 | 0 | 0 | 0 | 0 | 0 | Interregional Connectors | 0 | 0 | All Roads | DOC | DOC Roads | 2019/20 | RURAL | Stopping Places | 1.6 | 0.0009 | 0.19 | 1.42 | 2.59 | 0.19 | Rural Connectors | 200.9838 | 325.3425
| Activity Streets All Roads DOC | 0.3 | 0.09 | 821.9178 | All Roads | DOC | DOC Roads | 2019/20 | URBAN | Activity Streets | 0.3 | 0.0002 | 0.3 | 0 | 0.3 | 0.09 | 315 | DOCActivity Streets | 999 | NZTA Roads | DOC | DOC Roads | 2019/20 | URBAN | Activity Streets | 0 | 0 | 0 | 0 | 0 | 0 | Urban Connectors | 0 | 0 | All Roads | DOC | DOC Roads | 2019/20 | URBAN | Activity Streets | 0.3 | 0.0002 | 0.3 | 0 | 0.3 | 0.09 | Activity Streets | 821.9178 | 821.9178
| Rural Connectors All Roads DOC | 10.45 | 0.23 | 60.3002 | All Roads | DOC | DOC Roads | 2019/20 | URBAN | Local Streets | 5.83 | 0.0032 | 3.55 | 2.28 | 10.45 | 0.23 | 316 | DOCLocal Streets | 999 | NZTA Roads | DOC | DOC Roads | 2019/20 | URBAN | Local Streets | 0 | 0 | 0 | 0 | 0 | 0 | NA | 0 | 0 | All Roads | DOC | DOC Roads | 2019/20 | URBAN | Local Streets | 5.83 | 0.0032 | 3.55 | 2.28 | 10.45 | 0.23 | Rural Connectors | 60.3002 | 108.0852
| Urban Connectors All Roads DOC | 1.91 | 0.59 | 846.3028 | All Roads | DOC | DOC Roads | 2019/20 | URBAN | Urban Connectors | 1.91 | 0.001 | 1.91 | 0 | 1.91 | 0.59 | 317 | DOCUrban Connectors | 999 | NZTA Roads | DOC | DOC Roads | 2019/20 | URBAN | Urban Connectors | 0 | 0 | 0 | 0 | 0 | 0 | Urban Connectors | 0 | 0 | All Roads | DOC | DOC Roads | 2019/20 | URBAN | Urban Connectors | 1.91 | 0.001 | 1.91 | 0 | 1.91 | 0.59 | Urban Connectors | 846.3028 | 846.3028
NOTE CHANGE | NA NZTA Roads Auckland Region | 94.45 | 221.72 | 6431.467 | Waka Kotahi Roads | Auckland Region | Combined | 2019/20 |  | Unclassified | 52.92 | 0.0944 | 52.92 | 0 | 94.45 | 221.72 | 1 | Auckland RegionUnclassified
| Interregional Connectors NZTA Roads Auckland Region | 239.03 | 770.95 | 8836.5133 | Waka Kotahi Roads | Auckland Region | Combined | 2019/20 | RURAL | Interregional Connectors | 113.02 | 0.2016 | 113.02 | 0 | 239.03 | 770.95 | 2 | Auckland RegionInterregional Connectors
| Interregional Connectors NZTA Roads Auckland Region | 18.47 | 64.58 | 9579.3994 | Waka Kotahi Roads | Auckland Region | Combined | 2019/20 | RURAL | Peri-urban Roads | 8.64 | 0.0154 | 8.64 | 0 | 18.47 | 64.58 | 3 | Auckland RegionPeri-urban Roads
| Rural Connectors NZTA Roads Auckland Region | 122.21 | 67.28 | 1508.2953 | Waka Kotahi Roads | Auckland Region | Combined | 2019/20 | RURAL | Rural Connectors | 61.11 | 0.109 | 61.11 | 0 | 122.21 | 67.28 | 4 | Auckland RegionRural Connectors
| NA NZTA Roads Auckland Region | 0 | 0 | 0 | Waka Kotahi Roads | Auckland Region | Combined | 2019/20 | URBAN | Activity Streets | 3.09 | 0.0055 | 3.09 | 0 | 6.18 | 16.89 | 5 | Auckland RegionActivity Streets
| Interregional Connectors NZTA Roads Auckland Region | 0 | 0 | 0 | Waka Kotahi Roads | Auckland Region | Combined | 2019/20 | URBAN | Main Streets | 0.68 | 0.0012 | 0.68 | 0 | 1.36 | 3 | 6 | Auckland RegionMain Streets
| Urban Connectors NZTA Roads Auckland Region | 6.18 | 16.89 | 7487.6978 | Waka Kotahi Roads | Auckland Region | Combined | 2019/20 | URBAN | Transit Corridors | 300.02 | 0.5352 | 300.02 | 0 | 746.21 | 4316.74 | 7 | Auckland RegionTransit Corridors
| NA NZTA Roads Auckland Region | 0 | 0 | 0 | Waka Kotahi Roads | Auckland Region | Combined | 2019/20 | URBAN | Urban Connectors | 21.09 | 0.0376 | 21.09 | 0 | 46.49 | 115.74 | 8 | Auckland RegionUrban Connectors
| NA NZTA Roads Auckland Region | 0 | 0 | 0 | Waka Kotahi Roads | Bay of Plenty Region | Combined | 2019/20 |  | Unclassified | 18.06 | 0.0223 | 18.06 | 0 | 36.54 | 77.49 | 22 | Bay of Plenty RegionUnclassified
| NA NZTA Roads Auckland Region | 0 | 0 | 0 | Waka Kotahi Roads | Bay of Plenty Region | Combined | 2019/20 | RURAL | Interregional Connectors | 225.08 | 0.2777 | 225.08 | 0 | 466.44 | 771.83 | 23 | Bay of Plenty RegionInterregional Connectors
| Urban Connectors NZTA Roads Auckland Region | 1.36 | 3 | 6043.5133 | Waka Kotahi Roads | Bay of Plenty Region | Combined | 2019/20 | RURAL | Peri-urban Roads | 10.96 | 0.0135 | 10.96 | 0 | 21.92 | 16.49 | 24 | Bay of Plenty RegionPeri-urban Roads
| Transit Corridors NZTA Roads Auckland Region | 746.21 | 4316.74 | 15849.0035 | Waka Kotahi Roads | Bay of Plenty Region | Combined | 2019/20 | RURAL | Rural Connectors | 430.13 | 0.5307 | 430.13 | 0 | 867.97 | 482.76 | 25 | Bay of Plenty RegionRural Connectors
| Urban Connectors NZTA Roads Auckland Region | 46.49 | 115.74 | 6820.7333 | Waka Kotahi Roads | Bay of Plenty Region | Combined | 2019/20 | RURAL | Stopping Places | 0.12 | 0.0001 | 0.12 | 0 | 0.35 | 0.52 | 26 | Bay of Plenty RegionStopping Places
| NA NZTA Roads Bay of Plenty Region | 36.54 | 77.49 | 5810.1086 | Waka Kotahi Roads | Bay of Plenty Region | Combined | 2019/20 | URBAN | Activity Streets | 10.31 | 0.0127 | 10.31 | 0 | 20.79 | 37.97 | 27 | Bay of Plenty RegionActivity Streets
| Interregional Connectors NZTA Roads Bay of Plenty Region | 466.44 | 771.83 | 4533.4936 | Waka Kotahi Roads | Bay of Plenty Region | Combined | 2019/20 | URBAN | Main Streets | 0.19 | 0.0002 | 0.19 | 0 | 0.38 | 0.89 | 28 | Bay of Plenty RegionMain Streets
| Interregional Connectors NZTA Roads Bay of Plenty Region | 21.92 | 16.49 | 2061.0439 | Waka Kotahi Roads | Bay of Plenty Region | Combined | 2019/20 | URBAN | Transit Corridors | 36.32 | 0.0448 | 36.32 | 0 | 72.57 | 224.97 | 29 | Bay of Plenty RegionTransit Corridors
| Rural Connectors NZTA Roads Bay of Plenty Region | 867.97 | 482.76 | 1523.8201 | Waka Kotahi Roads | Bay of Plenty Region | Combined | 2019/20 | URBAN | Urban Connectors | 79.29 | 0.0978 | 79.29 | 0 | 171.05 | 335.42 | 30 | Bay of Plenty RegionUrban Connectors
| NA NZTA Roads Bay of Plenty Region | 0 | 0 | 0 | Waka Kotahi Roads | Canterbury Region | Combined | 2019/20 |  | Unclassified | 32.82 | 0.0235 | 32.82 | 0 | 67.13 | 181.8 | 43 | Canterbury RegionUnclassified
| Interregional Connectors NZTA Roads Bay of Plenty Region | 0.35 | 0.52 | 4070.4501 | Waka Kotahi Roads | Canterbury Region | Combined | 2019/20 | RURAL | Interregional Connectors | 568.54 | 0.4069 | 568.54 | 0 | 1190.75 | 1364.83 | 44 | Canterbury RegionInterregional Connectors
| Urban Connectors NZTA Roads Bay of Plenty Region | 20.79 | 37.97 | 5003.7228 | Waka Kotahi Roads | Canterbury Region | Combined | 2019/20 | RURAL | Peri-urban Roads | 5.58 | 0.004 | 5.58 | 0 | 11.16 | 5.69 | 45 | Canterbury RegionPeri-urban Roads
| NA NZTA Roads Bay of Plenty Region | 0 | 0 | 0 | Waka Kotahi Roads | Canterbury Region | Combined | 2019/20 | RURAL | Rural Connectors | 621.93 | 0.4451 | 621.93 | 0 | 1243.9 | 553.29 | 46 | Canterbury RegionRural Connectors
| NA NZTA Roads Bay of Plenty Region | 0 | 0 | 0 | Waka Kotahi Roads | Canterbury Region | Combined | 2019/20 | RURAL | Stopping Places | 0.63 | 0.0005 | 0.63 | 0 | 1.26 | 0.34 | 47 | Canterbury RegionStopping Places
| Urban Connectors NZTA Roads Bay of Plenty Region | 0.38 | 0.89 | 6416.7267 | Waka Kotahi Roads | Canterbury Region | Combined | 2019/20 | URBAN | Activity Streets | 11.79 | 0.0084 | 11.79 | 0 | 24.46 | 38.83 | 48 | Canterbury RegionActivity Streets
| Transit Corridors NZTA Roads Bay of Plenty Region | 72.57 | 224.97 | 8493.2639 | Waka Kotahi Roads | Canterbury Region | Combined | 2019/20 | URBAN | Main Streets | 0.69 | 0.0005 | 0.69 | 0 | 1.37 | 0.91 | 49 | Canterbury RegionMain Streets
| Urban Connectors NZTA Roads Bay of Plenty Region | 171.05 | 335.42 | 5372.4578 | Waka Kotahi Roads | Canterbury Region | Combined | 2019/20 | URBAN | Transit Corridors | 49.07 | 0.0351 | 49.07 | 0 | 91.98 | 241.23 | 50 | Canterbury RegionTransit Corridors
| NA NZTA Roads Canterbury Region | 67.13 | 181.8 | 7419.6662 | Waka Kotahi Roads | Canterbury Region | Combined | 2019/20 | URBAN | Urban Connectors | 106.36 | 0.0761 | 106.36 | 0 | 214.74 | 471.42 | 51 | Canterbury RegionUrban Connectors
| Interregional Connectors NZTA Roads Canterbury Region | 1190.75 | 1364.83 | 3140.2564 | Waka Kotahi Roads | Gisborne Region | Combined | 2019/20 |  | Unclassified | 0.17 | 0.0005 | 0.17 | 0 | 0.34 | 0.25 | 74 | Gisborne RegionUnclassified
| Interregional Connectors NZTA Roads Canterbury Region | 11.16 | 5.69 | 1396.8675 | Waka Kotahi Roads | Gisborne Region | Combined | 2019/20 | RURAL | Interregional Connectors | 44.97 | 0.1358 | 44.97 | 0 | 90.44 | 47.45 | 75 | Gisborne RegionInterregional Connectors
| Rural Connectors NZTA Roads Canterbury Region | 1243.9 | 553.29 | 1218.6374 | Waka Kotahi Roads | Gisborne Region | Combined | 2019/20 | RURAL | Peri-urban Roads | 3.26 | 0.0099 | 3.26 | 0 | 6.53 | 1.9 | 76 | Gisborne RegionPeri-urban Roads
| NA NZTA Roads Canterbury Region | 0 | 0 | 0 | Waka Kotahi Roads | Gisborne Region | Combined | 2019/20 | RURAL | Rural Connectors | 269.18 | 0.8131 | 269.18 | 0 | 538.58 | 130.81 | 77 | Gisborne RegionRural Connectors
| Interregional Connectors NZTA Roads Canterbury Region | 1.26 | 0.34 | 739.2912 | Waka Kotahi Roads | Gisborne Region | Combined | 2019/20 | URBAN | Activity Streets | 1.69 | 0.0051 | 1.69 | 0 | 3.37 | 5.33 | 78 | Gisborne RegionActivity Streets
| Urban Connectors NZTA Roads Canterbury Region | 24.46 | 38.83 | 4349.2871 | Waka Kotahi Roads | Gisborne Region | Combined | 2019/20 | URBAN | Urban Connectors | 11.79 | 0.0356 | 11.79 | 0 | 23.57 | 29.88 | 79 | Gisborne RegionUrban Connectors
| NA NZTA Roads Canterbury Region | 0 | 0 | 0 | Waka Kotahi Roads | Hawke's Bay Region | Combined | 2019/20 |  | Unclassified | 28.76 | 0.056 | 28.76 | 0 | 57.76 | 135.09 | 90 | Hawke's Bay RegionUnclassified
| NA NZTA Roads Canterbury Region | 0 | 0 | 0 | Waka Kotahi Roads | Hawke's Bay Region | Combined | 2019/20 | RURAL | Interregional Connectors | 293.34 | 0.5715 | 293.34 | 0 | 612.94 | 387.95 | 91 | Hawke's Bay RegionInterregional Connectors
| NA NZTA Roads Canterbury Region | 0 | 0 | 0 | Waka Kotahi Roads | Hawke's Bay Region | Combined | 2019/20 | RURAL | Peri-urban Roads | 7.57 | 0.0148 | 7.57 | 0 | 15.14 | 27.41 | 92 | Hawke's Bay RegionPeri-urban Roads
| Urban Connectors NZTA Roads Canterbury Region | 1.37 | 0.91 | 1819.818 | Waka Kotahi Roads | Hawke's Bay Region | Combined | 2019/20 | RURAL | Rural Connectors | 153.49 | 0.299 | 133.72 | 19.77 | 306.78 | 133.47 | 93 | Hawke's Bay RegionRural Connectors
| Transit Corridors NZTA Roads Canterbury Region | 91.98 | 241.23 | 7185.3023 | Waka Kotahi Roads | Hawke's Bay Region | Combined | 2019/20 | URBAN | Activity Streets | 1.87 | 0.0036 | 1.87 | 0 | 3.81 | 6.45 | 94 | Hawke's Bay RegionActivity Streets
| Urban Connectors NZTA Roads Canterbury Region | 214.74 | 471.42 | 6014.5369 | Waka Kotahi Roads | Hawke's Bay Region | Combined | 2019/20 | URBAN | Main Streets | 0.45 | 0.0009 | 0.45 | 0 | 0.9 | 1.77 | 95 | Hawke's Bay RegionMain Streets
| NA NZTA Roads Chatham Islands Region | 0 | 0 | 0 | Waka Kotahi Roads | Hawke's Bay Region | Combined | 2019/20 | URBAN | Transit Corridors | 4.37 | 0.0085 | 4.37 | 0 | 8.66 | 16.01 | 96 | Hawke's Bay RegionTransit Corridors
| Interregional Connectors NZTA Roads Chatham Islands Region | 0 | 0 | 0 | Waka Kotahi Roads | Hawke's Bay Region | Combined | 2019/20 | URBAN | Urban Connectors | 23.43 | 0.0457 | 23.43 | 0 | 47.27 | 65.67 | 97 | Hawke's Bay RegionUrban Connectors
| Rural Connectors NZTA Roads Chatham Islands Region | 0 | 0 | 0 | Waka Kotahi Roads | Nelson Marlborough Region | Combined | 2019/20 |  | Unclassified | 0.5 | 0.0008 | 0.5 | 0 | 1 | 2.24 | 141 | Nelson Marlborough RegionUnclassified
| NA NZTA Roads Chatham Islands Region | 0 | 0 | 0 | Waka Kotahi Roads | Nelson Marlborough Region | Combined | 2019/20 | RURAL | Interregional Connectors | 220.43 | 0.3384 | 220.43 | 0 | 458.31 | 421.34 | 142 | Nelson Marlborough RegionInterregional Connectors
| Interregional Connectors NZTA Roads Chatham Islands Region | 0 | 0 | 0 | Waka Kotahi Roads | Nelson Marlborough Region | Combined | 2019/20 | RURAL | Peri-urban Roads | 7.62 | 0.0117 | 7.62 | 0 | 15.25 | 27.46 | 143 | Nelson Marlborough RegionPeri-urban Roads
| Urban Connectors NZTA Roads Chatham Islands Region | 0 | 0 | 0 | Waka Kotahi Roads | Nelson Marlborough Region | Combined | 2019/20 | RURAL | Rural Connectors | 363.97 | 0.5587 | 363.97 | 0 | 733.86 | 225.34 | 144 | Nelson Marlborough RegionRural Connectors
| NA NZTA Roads Chatham Islands Region | 0 | 0 | 0 | Waka Kotahi Roads | Nelson Marlborough Region | Combined | 2019/20 | URBAN | Activity Streets | 9.3 | 0.0143 | 9.3 | 0 | 16.6 | 38.53 | 145 | Nelson Marlborough RegionActivity Streets
| Urban Connectors NZTA Roads Chatham Islands Region | 0 | 0 | 0 | Waka Kotahi Roads | Nelson Marlborough Region | Combined | 2019/20 | URBAN | Main Streets | 0.53 | 0.0008 | 0.53 | 0 | 1.06 | 2.09 | 146 | Nelson Marlborough RegionMain Streets
| Urban Connectors NZTA Roads Chatham Islands Region | 0 | 0 | 0 | Waka Kotahi Roads | Nelson Marlborough Region | Combined | 2019/20 | URBAN | Transit Corridors | 12.84 | 0.0197 | 12.84 | 0 | 20.37 | 61.76 | 147 | Nelson Marlborough RegionTransit Corridors
| NA NZTA Roads Gisborne Region | 0.34 | 0.25 | 2014.5044 | Waka Kotahi Roads | Nelson Marlborough Region | Combined | 2019/20 | URBAN | Urban Connectors | 36.27 | 0.0557 | 36.27 | 0 | 73.81 | 127.1 | 148 | Nelson Marlborough RegionUrban Connectors
| Interregional Connectors NZTA Roads Gisborne Region | 90.44 | 47.45 | 1437.4171 | Waka Kotahi Roads | Northland Region | Combined | 2019/20 |  | Unclassified | 13.64 | 0.0162 | 13.64 | 0 | 27.22 | 25.31 | 149 | Northland RegionUnclassified
| Interregional Connectors NZTA Roads Gisborne Region | 6.53 | 1.9 | 797.1638 | Waka Kotahi Roads | Northland Region | Combined | 2019/20 | RURAL | Interregional Connectors | 119.45 | 0.1422 | 119.45 | 0 | 271.3 | 471.56 | 150 | Northland RegionInterregional Connectors
| Rural Connectors NZTA Roads Gisborne Region | 538.58 | 130.81 | 665.4231 | Waka Kotahi Roads | Northland Region | Combined | 2019/20 | RURAL | Peri-urban Roads | 17.75 | 0.0211 | 17.75 | 0 | 36.15 | 22.72 | 151 | Northland RegionPeri-urban Roads
| NA NZTA Roads Gisborne Region | 0 | 0 | 0 | Waka Kotahi Roads | Northland Region | Combined | 2019/20 | RURAL | Rural Connectors | 617.47 | 0.7349 | 617.47 | 0 | 1241.57 | 512.01 | 152 | Northland RegionRural Connectors
| Interregional Connectors NZTA Roads Gisborne Region | 0 | 0 | 0 | Waka Kotahi Roads | Northland Region | Combined | 2019/20 | RURAL | Stopping Places | 0.98 | 0.0012 | 0.98 | 0 | 1.91 | 0.22 | 153 | Northland RegionStopping Places
| Urban Connectors NZTA Roads Gisborne Region | 3.37 | 5.33 | 4333.1572 | Waka Kotahi Roads | Northland Region | Combined | 2019/20 | URBAN | Activity Streets | 7.98 | 0.0095 | 7.98 | 0 | 15.96 | 17.5 | 154 | Northland RegionActivity Streets
| NA NZTA Roads Gisborne Region | 0 | 0 | 0 | Waka Kotahi Roads | Northland Region | Combined | 2019/20 | URBAN | Main Streets | 1.31 | 0.0016 | 1.31 | 0 | 2.61 | 3.6 | 155 | Northland RegionMain Streets
| Urban Connectors NZTA Roads Gisborne Region | 0 | 0 | 0 | Waka Kotahi Roads | Northland Region | Combined | 2019/20 | URBAN | Transit Corridors | 2.9 | 0.0035 | 2.9 | 0 | 5.8 | 13.14 | 156 | Northland RegionTransit Corridors
| Urban Connectors NZTA Roads Gisborne Region | 23.57 | 29.88 | 3473.1868 | Waka Kotahi Roads | Northland Region | Combined | 2019/20 | URBAN | Urban Connectors | 58.68 | 0.0698 | 58.68 | 0 | 117.82 | 170.55 | 157 | Northland RegionUrban Connectors
| NA NZTA Roads Hawke's Bay Region | 57.76 | 135.09 | 6407.7145 | Waka Kotahi Roads | Otago Region | Combined | 2019/20 |  | Unclassified | 2.77 | 0.0021 | 2.77 | 0 | 4.75 | 7.54 | 170 | Otago RegionUnclassified
| Interregional Connectors NZTA Roads Hawke's Bay Region | 612.94 | 387.95 | 1734.0632 | Waka Kotahi Roads | Otago Region | Combined | 2019/20 | RURAL | Interregional Connectors | 326.27 | 0.2462 | 326.27 | 0 | 682.04 | 675.9 | 171 | Otago RegionInterregional Connectors
| Interregional Connectors NZTA Roads Hawke's Bay Region | 15.14 | 27.41 | 4960.0984 | Waka Kotahi Roads | Otago Region | Combined | 2019/20 | RURAL | Peri-urban Roads | 4.37 | 0.0033 | 4.37 | 0 | 8.74 | 7.76 | 172 | Otago RegionPeri-urban Roads
| Rural Connectors NZTA Roads Hawke's Bay Region | 306.78 | 133.47 | 1191.9657 | Waka Kotahi Roads | Otago Region | Combined | 2019/20 | RURAL | Rural Connectors | 885.89 | 0.6684 | 885.89 | 0 | 1776.8 | 592.68 | 173 | Otago RegionRural Connectors
| NA NZTA Roads Hawke's Bay Region | 0 | 0 | 0 | Waka Kotahi Roads | Otago Region | Combined | 2019/20 | RURAL | Stopping Places | 0.2 | 0.0002 | 0.2 | 0 | 0.4 | 0.18 | 174 | Otago RegionStopping Places
| Interregional Connectors NZTA Roads Hawke's Bay Region | 0 | 0 | 0 | Waka Kotahi Roads | Otago Region | Combined | 2019/20 | URBAN | Activity Streets | 15.41 | 0.0116 | 15.41 | 0 | 34.37 | 63.58 | 175 | Otago RegionActivity Streets
| Urban Connectors NZTA Roads Hawke's Bay Region | 3.81 | 6.45 | 4638.1189 | Waka Kotahi Roads | Otago Region | Combined | 2019/20 | URBAN | Main Streets | 3.05 | 0.0023 | 3.05 | 0 | 6.09 | 9.78 | 176 | Otago RegionMain Streets
| NA NZTA Roads Hawke's Bay Region | 0 | 0 | 0 | Waka Kotahi Roads | Otago Region | Combined | 2019/20 | URBAN | Transit Corridors | 28.79 | 0.0217 | 28.79 | 0 | 54.8 | 137.27 | 177 | Otago RegionTransit Corridors
| NA NZTA Roads Hawke's Bay Region | 0 | 0 | 0 | Waka Kotahi Roads | Otago Region | Combined | 2019/20 | URBAN | Urban Connectors | 58.54 | 0.0442 | 58.54 | 0 | 116.84 | 181.25 | 178 | Otago RegionUrban Connectors
| Urban Connectors NZTA Roads Hawke's Bay Region | 0.9 | 1.77 | 5388.1279 | Waka Kotahi Roads | Southland Region | Combined | 2019/20 |  | Unclassified | 5.98 | 0.0076 | 5.98 | 0 | 11.95 | 9.3 | 191 | Southland RegionUnclassified
| Transit Corridors NZTA Roads Hawke's Bay Region | 8.66 | 16.01 | 5065.0131 | Waka Kotahi Roads | Southland Region | Combined | 2019/20 | RURAL | Interregional Connectors | 307.78 | 0.3903 | 307.78 | 0 | 619.14 | 296.01 | 192 | Southland RegionInterregional Connectors
| Urban Connectors NZTA Roads Hawke's Bay Region | 47.27 | 65.67 | 3806.1732 | Waka Kotahi Roads | Southland Region | Combined | 2019/20 | RURAL | Peri-urban Roads | 7.76 | 0.0098 | 7.76 | 0 | 21.4 | 25.39 | 193 | Southland RegionPeri-urban Roads
| NA NZTA Roads Manawatu/Whanganui Region | 35.1 | 39.09 | 3051.165 | Waka Kotahi Roads | Southland Region | Combined | 2019/20 | RURAL | Rural Connectors | 409.53 | 0.5194 | 409.53 | 0 | 819.06 | 289.5 | 194 | Southland RegionRural Connectors
| Interregional Connectors NZTA Roads Manawatu/Whanganui Region | 938.01 | 1022.62 | 2986.8537 | Waka Kotahi Roads | Southland Region | Combined | 2019/20 | RURAL | Stopping Places | 0.91 | 0.0012 | 0.91 | 0 | 1.82 | 0.35 | 195 | Southland RegionStopping Places
| Interregional Connectors NZTA Roads Manawatu/Whanganui Region | 27.98 | 31.21 | 3055.9989 | Waka Kotahi Roads | Southland Region | Combined | 2019/20 | URBAN | Activity Streets | 12.25 | 0.0155 | 12.25 | 0 | 23.78 | 26.59 | 196 | Southland RegionActivity Streets
| Rural Connectors NZTA Roads Manawatu/Whanganui Region | 884.61 | 285.99 | 885.7398 | Waka Kotahi Roads | Southland Region | Combined | 2019/20 | URBAN | Main Streets | 2.41 | 0.0031 | 2.41 | 0 | 4.33 | 6.36 | 197 | Southland RegionMain Streets
| NA NZTA Roads Manawatu/Whanganui Region | 0 | 0 | 0 | Waka Kotahi Roads | Southland Region | Combined | 2019/20 | URBAN | Urban Connectors | 41.87 | 0.0531 | 41.87 | 0 | 87.85 | 70.95 | 198 | Southland RegionUrban Connectors
| Interregional Connectors NZTA Roads Manawatu/Whanganui Region | 3.22 | 1.74 | 1480.4731 | Waka Kotahi Roads | Taranaki Region | Combined | 2019/20 |  | Unclassified | 1.56 | 0.0039 | 1.56 | 0 | 3.12 | 5.79 | 209 | Taranaki RegionUnclassified
| Urban Connectors NZTA Roads Manawatu/Whanganui Region | 23.07 | 37.5 | 4453.3908 | Waka Kotahi Roads | Taranaki Region | Combined | 2019/20 | RURAL | Interregional Connectors | 180.06 | 0.4507 | 180.06 | 0 | 389.72 | 408.77 | 210 | Taranaki RegionInterregional Connectors
| NA NZTA Roads Manawatu/Whanganui Region | 0 | 0 | 0 | Waka Kotahi Roads | Taranaki Region | Combined | 2019/20 | RURAL | Peri-urban Roads | 8.56 | 0.0214 | 8.56 | 0 | 17.27 | 21.66 | 211 | Taranaki RegionPeri-urban Roads
| NA NZTA Roads Manawatu/Whanganui Region | 0 | 0 | 0 | Waka Kotahi Roads | Taranaki Region | Combined | 2019/20 | RURAL | Rural Connectors | 159.61 | 0.3995 | 159.61 | 0 | 322.74 | 127.17 | 212 | Taranaki RegionRural Connectors
| Urban Connectors NZTA Roads Manawatu/Whanganui Region | 7.84 | 9.39 | 3281.381 | Waka Kotahi Roads | Taranaki Region | Combined | 2019/20 | URBAN | Activity Streets | 12.42 | 0.0311 | 12.42 | 0 | 25.87 | 53.9 | 213 | Taranaki RegionActivity Streets
| Urban Connectors NZTA Roads Manawatu/Whanganui Region | 91.93 | 128.92 | 3842.1133 | Waka Kotahi Roads | Taranaki Region | Combined | 2019/20 | URBAN | Main Streets | 1 | 0.0025 | 1 | 0 | 2 | 3.92 | 214 | Taranaki RegionMain Streets
| NA NZTA Roads Nelson Marlborough Region | 1 | 2.24 | 6136.9863 | Waka Kotahi Roads | Taranaki Region | Combined | 2019/20 | URBAN | Transit Corridors | 4.37 | 0.0109 | 4.37 | 0 | 8.75 | 24.66 | 215 | Taranaki RegionTransit Corridors
| Interregional Connectors NZTA Roads Nelson Marlborough Region | 458.31 | 421.34 | 2518.7235 | Waka Kotahi Roads | Taranaki Region | Combined | 2019/20 | URBAN | Urban Connectors | 31.89 | 0.0798 | 31.89 | 0 | 65.83 | 127.44 | 216 | Taranaki RegionUrban Connectors
| Interregional Connectors NZTA Roads Nelson Marlborough Region | 15.25 | 27.46 | 4933.3034 | Waka Kotahi Roads | Waikato Region | Combined | 2019/20 |  | Unclassified | 74.1 | 0.0399 | 74.1 | 0 | 145.09 | 316.99 | 240 | Waikato RegionUnclassified
| Rural Connectors NZTA Roads Nelson Marlborough Region | 733.86 | 225.34 | 841.2638 | Waka Kotahi Roads | Waikato Region | Combined | 2019/20 | RURAL | Interregional Connectors | 683.45 | 0.3684 | 683.45 | 0 | 1423.98 | 1913.27 | 241 | Waikato RegionInterregional Connectors
| NA NZTA Roads Nelson Marlborough Region | 0 | 0 | 0 | Waka Kotahi Roads | Waikato Region | Combined | 2019/20 | RURAL | Peri-urban Roads | 33.62 | 0.0181 | 33.62 | 0 | 68.65 | 72.37 | 242 | Waikato RegionPeri-urban Roads
| Interregional Connectors NZTA Roads Nelson Marlborough Region | 0 | 0 | 0 | Waka Kotahi Roads | Waikato Region | Combined | 2019/20 | RURAL | Rural Connectors | 947.47 | 0.5107 | 947.47 | 0 | 1892.98 | 1221.81 | 243 | Waikato RegionRural Connectors
| Urban Connectors NZTA Roads Nelson Marlborough Region | 16.6 | 38.53 | 6359.1352 | Waka Kotahi Roads | Waikato Region | Combined | 2019/20 | RURAL | Stopping Places | 2.65 | 0.0014 | 2.65 | 0 | 5.47 | 7.23 | 244 | Waikato RegionStopping Places
| NA NZTA Roads Nelson Marlborough Region | 0 | 0 | 0 | Waka Kotahi Roads | Waikato Region | Combined | 2019/20 | URBAN | Activity Streets | 13.39 | 0.0072 | 13.39 | 0 | 25.69 | 46.07 | 245 | Waikato RegionActivity Streets
| NA NZTA Roads Nelson Marlborough Region | 0 | 0 | 0 | Waka Kotahi Roads | Waikato Region | Combined | 2019/20 | URBAN | Main Streets | 1.77 | 0.001 | 1.77 | 0 | 3.07 | 5.44 | 246 | Waikato RegionMain Streets
| Urban Connectors NZTA Roads Nelson Marlborough Region | 1.06 | 2.09 | 5401.9126 | Waka Kotahi Roads | Waikato Region | Combined | 2019/20 | URBAN | Transit Corridors | 2.92 | 0.0016 | 2.92 | 0 | 6.05 | 22.61 | 247 | Waikato RegionTransit Corridors
| Transit Corridors NZTA Roads Nelson Marlborough Region | 20.37 | 61.76 | 8306.6018 | Waka Kotahi Roads | Waikato Region | Combined | 2019/20 | URBAN | Urban Connectors | 95.69 | 0.0516 | 95.69 | 0 | 191.98 | 314.8 | 248 | Waikato RegionUrban Connectors
| Urban Connectors NZTA Roads Nelson Marlborough Region | 73.81 | 127.1 | 4717.7778 | Waka Kotahi Roads | Manawatu/Whanganui Region | Combined | 2019/20 |  | Unclassified | 16.73 | 0.0174 | 16.73 | 0 | 35.1 | 39.09 | 261 | Manawatu/Whanganui RegionUnclassified
| NA NZTA Roads Northland Region | 27.22 | 25.31 | 2547.4822 | Waka Kotahi Roads | Manawatu/Whanganui Region | Combined | 2019/20 | RURAL | Interregional Connectors | 432.47 | 0.4489 | 432.47 | 0 | 938.01 | 1022.62 | 262 | Manawatu/Whanganui RegionInterregional Connectors
| Interregional Connectors NZTA Roads Northland Region | 271.3 | 471.56 | 4762.0538 | Waka Kotahi Roads | Manawatu/Whanganui Region | Combined | 2019/20 | RURAL | Peri-urban Roads | 13.99 | 0.0145 | 13.99 | 0 | 27.98 | 31.21 | 263 | Manawatu/Whanganui RegionPeri-urban Roads
| Interregional Connectors NZTA Roads Northland Region | 36.15 | 22.72 | 1721.897 | Waka Kotahi Roads | Manawatu/Whanganui Region | Combined | 2019/20 | RURAL | Rural Connectors | 440.95 | 0.4577 | 429.13 | 11.82 | 884.61 | 285.99 | 264 | Manawatu/Whanganui RegionRural Connectors
| Rural Connectors NZTA Roads Northland Region | 1241.57 | 512.01 | 1129.8333 | Waka Kotahi Roads | Manawatu/Whanganui Region | Combined | 2019/20 | RURAL | Stopping Places | 1.61 | 0.0017 | 1.61 | 0 | 3.22 | 1.74 | 265 | Manawatu/Whanganui RegionStopping Places
| NA NZTA Roads Northland Region | 0 | 0 | 0 | Waka Kotahi Roads | Manawatu/Whanganui Region | Combined | 2019/20 | URBAN | Activity Streets | 10.98 | 0.0114 | 10.98 | 0 | 23.07 | 37.5 | 266 | Manawatu/Whanganui RegionActivity Streets
| Interregional Connectors NZTA Roads Northland Region | 1.91 | 0.22 | 315.5705 | Waka Kotahi Roads | Manawatu/Whanganui Region | Combined | 2019/20 | URBAN | Main Streets | 2.87 | 0.003 | 2.87 | 0 | 7.84 | 9.39 | 267 | Manawatu/Whanganui RegionMain Streets
| Urban Connectors NZTA Roads Northland Region | 15.96 | 17.5 | 3004.0856 | Waka Kotahi Roads | Manawatu/Whanganui Region | Combined | 2019/20 | URBAN | Urban Connectors | 43.88 | 0.0455 | 43.88 | 0 | 91.93 | 128.92 | 268 | Manawatu/Whanganui RegionUrban Connectors
| NA NZTA Roads Northland Region | 0 | 0 | 0 | Waka Kotahi Roads | Wellington Region | Combined | 2019/20 |  | Unclassified | 78.42 | 0.2113 | 78.42 | 0 | 159.1 | 493.67 | 269 | Wellington RegionUnclassified
| NA NZTA Roads Northland Region | 0 | 0 | 0 | Waka Kotahi Roads | Wellington Region | Combined | 2019/20 | RURAL | Interregional Connectors | 125.34 | 0.3376 | 125.34 | 0 | 255.15 | 310.32 | 270 | Wellington RegionInterregional Connectors
| Urban Connectors NZTA Roads Northland Region | 2.61 | 3.6 | 3778.9325 | Waka Kotahi Roads | Wellington Region | Combined | 2019/20 | RURAL | Peri-urban Roads | 7.71 | 0.0208 | 7.71 | 0 | 14.54 | 25.41 | 271 | Wellington RegionPeri-urban Roads
| Transit Corridors NZTA Roads Northland Region | 5.8 | 13.14 | 6206.8966 | Waka Kotahi Roads | Wellington Region | Combined | 2019/20 | RURAL | Rural Connectors | 15.72 | 0.0423 | 15.72 | 0 | 31.44 | 12.84 | 272 | Wellington RegionRural Connectors
| Urban Connectors NZTA Roads Northland Region | 117.82 | 170.55 | 3965.8825 | Waka Kotahi Roads | Wellington Region | Combined | 2019/20 | RURAL | Stopping Places | 0.19 | 0.0005 | 0.19 | 0 | 0.38 | 0.51 | 273 | Wellington RegionStopping Places
| NA NZTA Roads Otago Region | 4.75 | 7.54 | 4348.9546 | Waka Kotahi Roads | Wellington Region | Combined | 2019/20 | URBAN | Activity Streets | 2.39 | 0.0064 | 2.39 | 0 | 4.79 | 11.02 | 274 | Wellington RegionActivity Streets
| Interregional Connectors NZTA Roads Otago Region | 682.04 | 675.9 | 2715.0619 | Waka Kotahi Roads | Wellington Region | Combined | 2019/20 | URBAN | Main Streets | 1.41 | 0.0038 | 1.41 | 0 | 2.82 | 4.94 | 275 | Wellington RegionMain Streets
| Interregional Connectors NZTA Roads Otago Region | 8.74 | 7.76 | 2432.5256 | Waka Kotahi Roads | Wellington Region | Combined | 2019/20 | URBAN | Transit Corridors | 114.77 | 0.3092 | 114.77 | 0 | 225.79 | 911.36 | 276 | Wellington RegionTransit Corridors
| Rural Connectors NZTA Roads Otago Region | 1776.8 | 592.68 | 913.8793 | Waka Kotahi Roads | Wellington Region | Combined | 2019/20 | URBAN | Urban Connectors | 25.27 | 0.0681 | 25.27 | 0 | 57.49 | 155.47 | 277 | Wellington RegionUrban Connectors
| NA NZTA Roads Otago Region | 0 | 0 | 0 | Waka Kotahi Roads | West Coast Region | Combined | 2019/20 |  | Unclassified | 0.34 | 0.0004 | 0.34 | 0 | 0.44 | 0.2 | 291 | West Coast RegionUnclassified
| Interregional Connectors NZTA Roads Otago Region | 0.4 | 0.18 | 1232.8767 | Waka Kotahi Roads | West Coast Region | Combined | 2019/20 | RURAL | Interregional Connectors | 71.95 | 0.0825 | 71.95 | 0 | 143.89 | 36.65 | 292 | West Coast RegionInterregional Connectors
| Urban Connectors NZTA Roads Otago Region | 34.37 | 63.58 | 5068.1344 | Waka Kotahi Roads | West Coast Region | Combined | 2019/20 | RURAL | Peri-urban Roads | 16.84 | 0.0193 | 16.84 | 0 | 33.67 | 11.64 | 293 | West Coast RegionPeri-urban Roads
| NA NZTA Roads Otago Region | 0 | 0 | 0 | Waka Kotahi Roads | West Coast Region | Combined | 2019/20 | RURAL | Rural Connectors | 752.2 | 0.8621 | 752.2 | 0 | 1500.43 | 335.23 | 294 | West Coast RegionRural Connectors
| NA NZTA Roads Otago Region | 0 | 0 | 0 | Waka Kotahi Roads | West Coast Region | Combined | 2019/20 | RURAL | Stopping Places | 0.63 | 0.0007 | 0.63 | 0 | 1.26 | 0.3 | 295 | West Coast RegionStopping Places
| Urban Connectors NZTA Roads Otago Region | 6.09 | 9.78 | 4399.7571 | Waka Kotahi Roads | West Coast Region | Combined | 2019/20 | URBAN | Activity Streets | 2.96 | 0.0034 | 2.96 | 0 | 5.91 | 4.43 | 296 | West Coast RegionActivity Streets
| Transit Corridors NZTA Roads Otago Region | 54.8 | 137.27 | 6862.8137 | Waka Kotahi Roads | West Coast Region | Combined | 2019/20 | URBAN | Main Streets | 0.16 | 0.0002 | 0.16 | 0 | 0.33 | 0.25 | 297 | West Coast RegionMain Streets
| Urban Connectors NZTA Roads Otago Region | 116.84 | 181.25 | 4250.0457 | Waka Kotahi Roads | West Coast Region | Combined | 2019/20 | URBAN | Urban Connectors | 27.41 | 0.0314 | 27.41 | 0 | 54.01 | 35.25 | 298 | West Coast RegionUrban Connectors
| NA NZTA Roads Southland Region | 11.95 | 9.3 | 2132.1717
| Interregional Connectors NZTA Roads Southland Region | 619.14 | 296.01 | 1309.8593 | Combining Nelson and Marlborough for All Roads
| Interregional Connectors NZTA Roads Southland Region | 21.4 | 25.39 | 3250.5441 | All Roads | Marlborough Region | Combined | 2019/20 |  | Unclassified | 81.21 | 0.0453 | 49.13 | 32.08 | 149.35 | 7.35
| Rural Connectors NZTA Roads Southland Region | 819.06 | 289.5 | 968.367 | All Roads | Marlborough Region | Combined | 2019/20 | RURAL | Interregional Connectors | 159 | 0.0887 | 159 | 0 | 324.42 | 274.76
| NA NZTA Roads Southland Region | 0 | 0 | 0 | All Roads | Marlborough Region | Combined | 2019/20 | RURAL | Peri-urban Roads | 4.6 | 0.0026 | 4.6 | 0 | 8.6 | 4.39
| Interregional Connectors NZTA Roads Southland Region | 1.82 | 0.35 | 526.8704 | All Roads | Marlborough Region | Combined | 2019/20 | RURAL | Rural Connectors | 271.24 | 0.1514 | 271.24 | 0 | 542.09 | 78.72
| Urban Connectors NZTA Roads Southland Region | 23.78 | 26.59 | 3063.4699 | All Roads | Marlborough Region | Combined | 2019/20 | RURAL | Rural Roads | 1059.04 | 0.5911 | 475.34 | 583.7 | 1843.97 | 39.5
| NA NZTA Roads Southland Region | 0 | 0 | 0 | [5 empty] | Stopping Places
| Urban Connectors NZTA Roads Southland Region | 4.33 | 6.36 | 4024.1703 | All Roads | Marlborough Region | Combined | 2019/20 | URBAN | Activity Streets | 19.39 | 0.0108 | 19.39 | 0 | 37.72 | 33.93
| Urban Connectors NZTA Roads Southland Region | 87.85 | 70.95 | 2212.6757 | [5 empty] | Civic Places
| NA NZTA Roads Taranaki Region | 3.12 | 5.79 | 5084.2993 | All Roads | Marlborough Region | Combined | 2019/20 | URBAN | Local Streets | 145.95 | 0.0815 | 145.41 | 0.54 | 284.5 | 19.02
| Interregional Connectors NZTA Roads Taranaki Region | 389.72 | 408.77 | 2873.6473 | [5 empty] | Main Streets
| Interregional Connectors NZTA Roads Taranaki Region | 17.27 | 21.66 | 3436.159 | [5 empty] | Transit Corridors
| Rural Connectors NZTA Roads Taranaki Region | 322.74 | 127.17 | 1079.5407 | All Roads | Marlborough Region | Combined | 2019/20 | URBAN | Urban Connectors | 51.33 | 0.0286 | 51.33 | 0 | 102.41 | 80.7
| NA NZTA Roads Taranaki Region | 0 | 0 | 0 | All Roads | Nelson Region | Combined | 2019/20 |  | Unclassified | 6.53 | 0.0192 | 6.35 | 0.18 | 9.3 | 11.58
| Interregional Connectors NZTA Roads Taranaki Region | 0 | 0 | 0 | All Roads | Nelson Region | Combined | 2019/20 | RURAL | Interregional Connectors | 31.63 | 0.093 | 31.63 | 0 | 67.72 | 42.27
| Urban Connectors NZTA Roads Taranaki Region | 25.87 | 53.9 | 5708.2038 | All Roads | Nelson Region | Combined | 2019/20 | RURAL | Peri-urban Roads | 3.25 | 0.0096 | 3.25 | 0 | 5.01 | 2.43
| NA NZTA Roads Taranaki Region | 0 | 0 | 0 | All Roads | Nelson Region | Combined | 2019/20 | RURAL | Rural Connectors | 8.72 | 0.0257 | 8.72 | 0 | 14.7 | 1.71
| NA NZTA Roads Taranaki Region | 0 | 0 | 0 | All Roads | Nelson Region | Combined | 2019/20 | RURAL | Rural Roads | 38.36 | 0.1128 | 22.43 | 15.93 | 73.74 | 2.38
| Urban Connectors NZTA Roads Taranaki Region | 2 | 3.92 | 5369.863 | All Roads | Nelson Region | Combined | 2019/20 | RURAL | Stopping Places | 0.24 | 0.0007 | 0.12 | 0.12 | 0.49 | 0.03
| Transit Corridors NZTA Roads Taranaki Region | 8.75 | 24.66 | 7721.3307 | All Roads | Nelson Region | Combined | 2019/20 | URBAN | Activity Streets | 24.81 | 0.073 | 24.81 | 0 | 46.53 | 60.36
| Urban Connectors NZTA Roads Taranaki Region | 65.83 | 127.44 | 5303.8233 | All Roads | Nelson Region | Combined | 2019/20 | URBAN | Civic Spaces | 0.11 | 0.0003 | 0.11 | 0 | 0.21 | 0.1
| NA NZTA Roads Waikato Region | 145.09 | 316.99 | 5985.7037 | All Roads | Nelson Region | Combined | 2019/20 | URBAN | Local Streets | 160 | 0.4706 | 159.85 | 0.15 | 300.28 | 41.26
| Interregional Connectors NZTA Roads Waikato Region | 1423.98 | 1913.27 | 3681.116 | All Roads | Nelson Region | Combined | 2019/20 | URBAN | Main Streets | 1.56 | 0.0046 | 1.56 | 0 | 3.12 | 3.51
| Interregional Connectors NZTA Roads Waikato Region | 68.65 | 72.37 | 2888.1861 | All Roads | Nelson Region | Combined | 2019/20 | URBAN | Transit Corridors | 12.84 | 0.0378 | 12.84 | 0 | 20.37 | 61.76
| Rural Connectors NZTA Roads Waikato Region | 1892.98 | 1221.81 | 1768.336 | All Roads | Nelson Region | Combined | 2019/20 | URBAN | Urban Connectors | 51.91 | 0.1527 | 51.91 | 0 | 104.47 | 189.63
| NA NZTA Roads Waikato Region | 0 | 0 | 0 | All Roads | Tasman Region | Combined | 2019/20 |  | Unclassified | 37.48 | 0.0184 | 8.41 | 29.07 | 57.31 | 1.07
| Interregional Connectors NZTA Roads Waikato Region | 5.47 | 7.23 | 3621.2467 | All Roads | Tasman Region | Combined | 2019/20 | RURAL | Interregional Connectors | 29.8 | 0.0146 | 29.8 | 0 | 66.17 | 104.31
| Urban Connectors NZTA Roads Waikato Region | 25.69 | 46.07 | 4913.1638 | All Roads | Tasman Region | Combined | 2019/20 | RURAL | Peri-urban Roads | 53.99 | 0.0265 | 52.46 | 1.53 | 107.34 | 37.02
| NA NZTA Roads Waikato Region | 0 | 0 | 0 | All Roads | Tasman Region | Combined | 2019/20 | RURAL | Rural Connectors | 684.25 | 0.3363 | 660.44 | 23.81 | 1369.3 | 300.17
| NA NZTA Roads Waikato Region | 0 | 0 | 0 | All Roads | Tasman Region | Combined | 2019/20 | RURAL | Rural Roads | 1009.45 | 0.4961 | 327.73 | 681.72 | 1745.89 | 32.19
| Urban Connectors NZTA Roads Waikato Region | 3.07 | 5.44 | 4854.7588 | All Roads | Tasman Region | Combined | 2019/20 | RURAL | Stopping Places | 8.66 | 0.0043 | 8.66 | 0 | 17.33 | 2.44
| Transit Corridors NZTA Roads Waikato Region | 6.05 | 22.61 | 10238.8769 | All Roads | Tasman Region | Combined | 2019/20 | URBAN | Activity Streets | 13.47 | 0.0066 | 13.47 | 0 | 26.93 | 24.18
| Urban Connectors NZTA Roads Waikato Region | 191.98 | 314.8 | 4492.4771 | All Roads | Tasman Region | Combined | 2019/20 | URBAN | Civic Spaces | 0.34 | 0.0002 | 0.34 | 0 | 0.53 | 0.17
| NA NZTA Roads Wellington Region | 159.1 | 493.67 | 8501.072 | All Roads | Tasman Region | Combined | 2019/20 | URBAN | Local Streets | 168.46 | 0.0828 | 165.38 | 3.08 | 332.81 | 29.3
| Interregional Connectors NZTA Roads Wellington Region | 255.15 | 310.32 | 3332.1253 | All Roads | Tasman Region | Combined | 2019/20 | URBAN | Main Streets | 1.37 | 0.0007 | 1.37 | 0 | 2.75 | 4.43
| Interregional Connectors NZTA Roads Wellington Region | 14.54 | 25.41 | 4787.9256 | [5 empty] | Transit Corridors
| Rural Connectors NZTA Roads Wellington Region | 31.44 | 12.84 | 1118.8957 | All Roads | Tasman Region | Combined | 2019/20 | URBAN | Urban Connectors | 27.43 | 0.0135 | 27.43 | 0 | 54.86 | 43.77
| NA NZTA Roads Wellington Region | 0 | 0 | 0 | All Roads | Nelson Marlborough Region | Combined | 2019/20 |  | Unclassified | 125.22 |  | 63.89 | 61.33 | 215.96 | 20
| Interregional Connectors NZTA Roads Wellington Region | 0.38 | 0.51 | 3677.0007 | All Roads | Nelson Marlborough Region | Combined | 2019/20 | RURAL | Interregional Connectors | 220.43 |  | 220.43 | 0 | 458.31 | 421.34
| Urban Connectors NZTA Roads Wellington Region | 4.79 | 11.02 | 6303.0858 | All Roads | Nelson Marlborough Region | Combined | 2019/20 | RURAL | Peri-urban Roads | 61.84 |  | 60.31 | 1.53 | 120.95 | 43.84
| NA NZTA Roads Wellington Region | 0 | 0 | 0 | All Roads | Nelson Marlborough Region | Combined | 2019/20 | RURAL | Rural Connectors | 964.21 |  | 940.4 | 23.81 | 1926.09 | 380.6
| NA NZTA Roads Wellington Region | 0 | 0 | 0 | All Roads | Nelson Marlborough Region | Combined | 2019/20 | RURAL | Rural Roads | 2106.85 |  | 825.5 | 1281.35 | 3663.6 | 74.07
| NA NZTA Roads Wellington Region | 0 | 0 | 0 | All Roads | Nelson Marlborough Region | Combined | 2019/20 | RURAL | Stopping Places | 8.9 |  | 8.78 | 0.12 | 17.82 | 2.47
| Urban Connectors NZTA Roads Wellington Region | 2.82 | 4.94 | 4799.3782 | All Roads | Nelson Marlborough Region | Combined | 2019/20 | URBAN | Activity Streets | 57.67 |  | 57.67 | 0 | 111.18 | 118.47
| Transit Corridors NZTA Roads Wellington Region | 225.79 | 911.36 | 11058.4026 | All Roads | Nelson Marlborough Region | Combined | 2019/20 | URBAN | Civic Spaces | 0.45 |  | 0.45 | 0 | 0.74 | 0.27
| Urban Connectors NZTA Roads Wellington Region | 57.49 | 155.47 | 7409.0312 | All Roads | Nelson Marlborough Region | Combined | 2019/20 | URBAN | Local Streets | 474.41 |  | 470.64 | 3.77 | 917.59 | 89.58
| NA NZTA Roads West Coast Region | 0.44 | 0.2 | 1245.33 | All Roads | Nelson Marlborough Region | Combined | 2019/20 | URBAN | Main Streets | 2.93 |  | 2.93 | 0 | 5.87 | 7.94
| Interregional Connectors NZTA Roads West Coast Region | 143.89 | 36.65 | 697.8314 | All Roads | Nelson Marlborough Region | Combined | 2019/20 | URBAN | Transit Corridors | 12.84 |  | 12.84 | 0 | 20.37 | 61.76
| Interregional Connectors NZTA Roads West Coast Region | 33.67 | 11.64 | 947.1462 | All Roads | Nelson Marlborough Region | Combined | 2019/20 | URBAN | Urban Connectors | 130.67 |  | 130.67 | 0 | 261.74 | 314.1
| Rural Connectors NZTA Roads West Coast Region | 1500.43 | 335.23 | 612.1168
| NA NZTA Roads West Coast Region | 0 | 0 | 0
| Interregional Connectors NZTA Roads West Coast Region | 1.26 | 0.3 | 652.3157
| Urban Connectors NZTA Roads West Coast Region | 5.91 | 4.43 | 2053.6356
| NA NZTA Roads West Coast Region | 0 | 0 | 0
| NA NZTA Roads West Coast Region | 0 | 0 | 0
| Urban Connectors NZTA Roads West Coast Region | 0.33 | 0.25 | 2075.55
| Urban Connectors NZTA Roads West Coast Region | 54.01 | 35.25 | 1788.1011
ends
729.5846
9579.3994

## pONF
Return to dashboard
Alignment of NZ ONF with previous NZ ONRC and US equivalent | [9 empty] | NZTA= NZTA administered
Judgements made by research team | [9 empty] | LTA= LTA administered
| NZ One Network Framework (ONF) | ONF Nature of Movement (ONF) | Typical NZ people movement per day (ONF) | NZ One Network Road Classification (ONRC) | Typical NZ AADT (ONRC) | US Functional Class of roads | Typical US AADT | Typical NZ people movement per day (ONRC) | NZ Strategic significance (ONRC) | Probable ONF alignment
|  |  |  | GT1. High volume | Urban > 35,000 | 1. Interstate Freeway (Note 1) | 35,000 – 129,000 (Urban states, see Note 2) | Urban > 40,000 | The high-volume movement of people nationally or to nationally significant locations. Nationally significant routes.
[5 empty] | Rural > 20,000 |  | 12,000 – 34,000 (Rural) | Rural > 25,000
| M1. Major | Mass movement of people and/or goods on roads or streets that are of major importance in urban areas, within and between regions or nationally. | Typically > 20,000 per day | GT2. National | Urban > 25,000 | 2. Other Freeway or Expressway (1) | 13,000 – 55,000 (Urban) | Urban > 30,000 | The movement of people nationally or to nationally significant locations | Transit Corridors (NZTA) City Hubs
[5 empty] | Rural > 15,000 |  | 4,000 – 18,500 (Rural) | Rural > 18,000
|  |  |  | GT3. Regional | Urban > 15,000 |  |  | Urban > 18,000 | Connectors providing significant movement of people between cities and regions.
[5 empty] | Rural > 10,000 |  |  | Rural > 12,000
| M2. Significant | Movement of people and/or goods on inter-regional routes or primary roads and streets linking main centres or significant destinations and travel hubs within a city/town or region. | 10,000 – 25,000 per day | GT4. Arterial | Urban > 5,000 | 3. Other Principal Arterial (1) | 7,000 – 27,000 (Urban) | Urban > 6,000 | Connectors providing significant movement of people through or between neighbourhoods and towns. | Urban Connectors Main Streets Activity Streets (NZTA) Transit Corridors (LTA)
[5 empty] | Rural > 3,000 |  | 2,000 – 8,500 (Rural) | Rural > 3,500
| M3. Moderate | Movement of people and/or goods around a city, town or region | 3,000 – 12,000 per day |  |  | 4. Minor Arterial | 3,000 – 14,000 (Urban) |  |  | Activity Streets (LTA) Peri-Urban roads (NZTA)
[7 empty] | 1,500 – 6,000 (Rural) |  |  | Interregional Connectors Stopping Places (NZTA)
|  |  |  | GT5. Primary Collector | Urban > 3,000 | 5. Major Collector | 1,100 – 6,300 (Urban) | Urban > 3,500 | Major collectors that link neighbourhoods to townships/districts.
[5 empty] | Rural > 1,000 |  | 300 – 2,600 (Rural) | Rural > 1,200
| M4. Minor | Local movement by people making short trips or connecting to connector roads | 300 – 4,000 per day | GT6. Secondary Collector | Urban > 1,000 | 6. Minor Collector | 150 – 1,110 | Urban > 1,200 | Minor collectors that link local areas to neighbourhoods.
[5 empty] | Rural > 1,000 |  |  | Rural > 1,200 |  | Rural Connectors (NZTA) Rural Roads Interregional Connectors (LTA)
| . |  |  | GT7. Access Local Road | Urban < 1,000 | 7. Local road | 80 – 700 (Urban) | Urban < 1,200 | Movement within a local area or to access areas outside the local area. | Local Streets Civic Places Stopping Places (LTA)
[5 empty] | Rural < 200 |  | 15 – 400 (Rural) | Rural < 250 |  | Rural Connectors (LTA)
| M5. Low | Local movement by people going about their daily lives | Typically < 500 per day | GT8. Low volume Local Road | Urban < 200 |  |  | Urban < 250 | Low volume movement within a local area
[5 empty] | Rural < 50 |  |  | Rural < 60

## Calculations
Return to dashboard

## cLanekmElasticity
Return to dashboard
Calculations undertaken in Steps 1,3-5 (given user provided and selected inputs)
See also
| Dashboard | User input
| nMethod1 | Lane-km elasticity approach used in Step 1 (Method 1)
| aLanekmElas | Mapping of US lane-km elasticities to NZ default lane-km elasticities
| pLanekmVKT | Existing NZ road statistics (2019/20)
Road data for selected region
Canterbury
| NZTA | Lane kms in NZ for road type (kms) | VKT for road type (MVKT) | VKT for road type (km/day) | Average AADT (per lane) for road type
| Transit Corridors NZTA Roads Canterbury Region | 91.98 | 241.23 | 660904.1096 | 7185.3023 | Transit Corridors
| Urban Connectors NZTA Roads Canterbury Region | 240.57 | 511.16 | 1400438.3562 | 5821.3341 | Urban Connectors
| Interregional Connectors NZTA Roads Canterbury Region | 1203.17 | 1370.86 | 3755780.8219 | 3121.5712 | Interregional Connectors
| Rural Connectors NZTA Roads Canterbury Region | 1243.9 | 553.29 | 1515863.0137 | 1218.6374 | Rural Connectors
| LTA Roads |  |  |  |  | City Hubs
| City Hubs Local LTA Roads Canterbury Region | 3.09 | 2.28 | 6246.5753 | 2021.5454 | City Hubs
| Urban Connectors Local LTA Roads Canterbury Region | 1180.82 | 1730.36 | 4740712.3288 | 4014.7629 | Urban Connectors
| Activity Streets Local LTA Roads Canterbury Region | 196.07 | 159.25 | 436301.3699 | 2225.2327 | Activity Streets
| Interregional Connectors Local LTA Roads Canterbury Region | 0.37 | 0.35 | 958.9041 | 2591.6327 | Interregional Connectors
| Rural Connectors Local LTA Roads Canterbury Region | 25064.49 | 1836.88 | 5032547.9452 | 200.784 | Rural Connectors
| Elasticity for road class and administrator | Net of displacement | Gross of displacement
| Urban Connectors NZTA | 0.3 | 0.6
| Elasticity for road class x administrator x region | Lane kms in NZ for road type (kms) | VKT for road type (MVKT) | VKT for road type (km/day) | Average AADT (per lane) for road type | Index
| Urban Connectors NZTA Roads Canterbury Region | 240.57 | 511.16 | 1400438.3562 | 5821.3341 | 2
| New lane-kms | 2 |  |  | For information only | Calc done in %
| Increase in lane-kms | 0.8314% |  |  | Expected extra VKT (km/day) | 6985.601
[5 empty] | Expected increase in VKT (%) | 0.4988%
| Short term response is | 60% | of full response in congested conditions
| Lane-km elasticity to apply following GC adjustment and potential override |  | Gross of displacement
| Urban Connectors NZTA |  | 0.6
Factors to apply to adjust lane-km elasticity
| PT mode share (rail, metro, segregated bus) | Tolling | Land use change
|  |  | Counterfactual development density (what density would it have been without the road) | New development density | Development quality
| Low | not used here | Mid - within city but not CBD | Mid - within city but not CBD | Not strong
| 1 |  |  | 1
| Lane-km adjustment factor | 1 | Adjustments applied directly now
| Assumed default proportion due to traffic diversion | 50% | Incl override if given | 50% | (any extra land use effects assumed not due to diversion)
| Lane-km elasticity for induced traffic | Unadjusted | Adjusted for GC or Override | Adjusted for PT | Adjusted for Land use | Incl overide if given
Within locality
| Long term - without land use effects | 0.6 | 0.6 | 0.6
| Long term - land use effects only |  |  |  | 0
| Long term - including land use effects | 0.6 | 0.6 | 0.6 | 0.6 | 0.6 | Land use effect calculated to be additive so that running tool with or without land use gives same ex-land use effect
Short-term not calculated
At NZ level
| Long term | 0.3 | 0.3 | 0.3 | 0.3 | 0.3
| Diversion factor for long-term elasticity | 50% | 50% | 50% | 50% | 50%
| Induced traffic (MVKT) | Unadjusted | Adjusted for GC or Override |  | Adjusted for Land use | Incl overide if given
Within locality
| Long term - without land use effects | 2.5455 | 2.5455 | 2.5455
| Long term - land use effects only |  |  |  | 0
| Long term - including land use effects | 2.5455 | 2.5455 | 2.5455 | 2.5455 | 2.5455
At NZ level
| Long term - without land use effects | 1.2712 | 1.2712 | 1.2712 |  | 1.2712
| Long term - land use effects only |  |  |  | 0 | 0
| Long term | 1.2712 | 1.2712 | 1.2712 | 1.2712 | 1.2712 | NB. Applying col G elasticity gives different result to col F, due to fixed land use effect being assumed
| Induced VKT per day | Unadjusted | Adjusted for GC or Override | Adjusted for PT | Adjusted for Land use | Incl overide if given
Within locality
| Long term | 6974.0307 | 6974.0307 | 6974.0307 | 6974.0307 | 6974.0307 | Approximated above using %chg adjusted by elasticity (a common short-hand method)
At NZ level
| Long term | 3482.6849 | 3482.6849 | 3482.6849 | 3482.6849 | 3482.6849
ends

## cGC
Return to dashboard
Cost elasticity calculations undertaken in Steps 2 (given user provided and selected inputs)
See also
| Dashboard |  | User input
| nMethod2 |  | Cost elasticity approach used in Step 2 (Method 2)
| cConvergenceC1 |  | Convergence calculations undertaken in Steps 2 for case study 1 (Modify existing road)
| cConvergenceC2 |  | Convergence calculations undertaken in Steps 2 for case study 2 (Add new road)
| cVolDelay |  | Volume Delay calculations undertaken in Steps 2
| aMBCMtables |  | Inputs from MBCM used in Step 2
| aCASTCI |  | SATURN Vol/Delay Curves used in Step 2
User Inputs
|  | Case | [8 empty] | STEP 2 Ref
0
|  | Current Road Descriptions | [8 empty] | Case 1 | Case 2
|  |  | AADT (veh/day) | 11642.6683 |  | (base traffic) |  |  |  |  | AADT of existing roads (if known)*: | AADT of nearest alternate (if known)*:
|  |  | Location | Christchurch Mid |  | (affects average trip length and speed) |  |  |  |  | New lanes location within city: | New lanes location within city:
|  |  | Road Heirachy | NZTA_Urban Connectors |  | (used in speed flow lookup and VOT) |  |  |  |  | Road Classification before*: | Road Classification of New Road*:
|  |  | Total Number of lanes (2-way) | 2 |  | (used in speed flow lookup) |  |  |  |  | Number of existing lanes: | Number of lanes on nearest alternative route*:
|  |  | Posted Speed Limit (kph) | 80 |  | (used in speed flow lookup) |  |  |  |  | Posted speed limit of existing roads (kph)*: | Posted speed limit nearest alternative roads (kph)*:
|  |  | User Specifed Additional Time (mins) | 0 |  | (account for any other GTC components additional to Link TTC & VOC) |  |  |  |  | Tolling on existing road ($)*: | Tolling on nearest alternative roads ($)*:
|  |  | Length of nearest alternative route*: | 0 |  | (Removed in final)
|  |  | Value of Time ($/hr) | 16.27
Proposed Road Description
|  |  | Length of Improvement (km) | 1 |  | (length of section where changes apply)
|  |  | Road Type | NZTA_Urban Connectors |  | (used in speed flow lookup and VOT) |  |  |  |  | Road Classification after*: | Road Clasification of Alternative Road*:
|  |  | Total Number of lanes (2-way) | 4 |  | (used in speed flow lookup)
|  |  | Posted Speed Limit (kph) | 80 |  | (used in speed flow lookup) |  |  |  |  | Posted speed limit of new (or improved) road (kph): | Posted speed limit of new (or improved) road (kph):
|  |  | Lanes added | 2 |  | (calculated for info only)
|  |  | Lane-km added | 2 |  | (calculated for info only)
|  |  | User Specifed Additional Time (mins) | 0 |  | (account for any other GTC components additional to Link TTC & VOC) |  |  |  |  | Tolling on new (or widened) road ($): | Tolling on new (or widened) road ($):
|  |  | Value of Time ($/hr) | 16.27
Elasticity
|  |  | Mid | -0.72273
Change in distance (km):
User Outputs
|  | Local Corridor | Measure | DoMin | Option | Diff | Diff(%)
|  |  | VKT/Day | 93723.4798 | 94045.6739 | 322.1941 | 0.3438%
|  |  | AADT | 11642.6683 | 11682.6924 | 40.0241 | 0.3438% | <--- =Cell AE33 multipied by various correction factors?
Short vs long response
|  |  | Capacity (AADT) | 28800 | 68400 |  |  |  |  | PT proximity
|  |  | V/C | 0.40426 | 0.1708 |  |  |  |  | Landuse
|  |  | Induced VKT/day | 322.1941 | (long term)
ends

## cConvergenceC1
Return to dashboard
Convergence calculations undertaken in Steps 2 for case study 1 (Modify existing road)
| Calcs & Working |  | Case 1 - Modify Existing Road
| Variable | Notation | Units | DoMin | Option
| Iteration |  |  | 0 | 1 | 2 | 3 | 4 | 5 | 6 | 7 | 8 | 9 | 10 | 11 | 12 | 13 | 14 | 15
| Sub AADT | AADT | (veh/day) | 11642.6683 | 11642.6683 | 11682.7013 | 11682.6924 | 11682.6924 | 11682.6924 | 11682.6924 | 11682.6924 | 11682.6924 | 11682.6924 | 11682.6924 | 11682.6924 | 11682.6924 | 11682.6924 | 11682.6924 | 11682.6924
| Sub Trip Length | S_L | (km) | bar: DoMin 0 to Option 15
| Sub Mean Speed | S_VS | (kph) | 66.0114 | 81.796 | 81.7929 | 81.7929 | 81.7929 | 81.7929 | 81.7929 | 81.7929 | 81.7929 | 81.7929 | 81.7929 | 81.7929 | 81.7929 | 81.7929 | 81.7929 | 81.7929
| Sub Base VOC | S_CB | (c/km) | 33.35 | 34.615 | 34.615 | 34.615 | 34.615 | 34.615 | 34.615 | 34.615 | 34.615 | 34.615 | 34.615 | 34.615 | 34.615 | 34.615 | 34.615 | 34.615
| Sub TTC GTC | S_TTC | (mins) | 0.90893 | 0.73353 | 0.73356 | 0.73356 | 0.73356 | 0.73356 | 0.73356 | 0.73356 | 0.73356 | 0.73356 | 0.73356 | 0.73356 | 0.73356 | 0.73356 | 0.73356 | 0.73356
| Sub VOC | S_VOC$ | ($) | 0.3335 | 0.34615 | 0.34615 | 0.34615 | 0.34615 | 0.34615 | 0.34615 | 0.34615 | 0.34615 | 0.34615 | 0.34615 | 0.34615 | 0.34615 | 0.34615 | 0.34615 | 0.34615
| Sub VOC GTC | S_VOC | (mins) | 1.2299 | 1.2765 | 1.2765 | 1.2765 | 1.2765 | 1.2765 | 1.2765 | 1.2765 | 1.2765 | 1.2765 | 1.2765 | 1.2765 | 1.2765 | 1.2765 | 1.2765 | 1.2765
| Sub Other GTC | S_OTHC | (mins) | 0 | 0 | 0 | 0 | 0 | 0 | 0 | 0 | 0 | 0 | 0 | 0 | 0 | 0 | 0 | 0
| Sub GTC | S_GTC | (mins) | 2.1388 | 2.0101 | 2.0101 | 2.0101 | 2.0101 | 2.0101 | 2.0101 | 2.0101 | 2.0101 | 2.0101 | 2.0101 | 2.0101 | 2.0101 | 2.0101 | 2.0101 | 2.0101
| BAL Trip Length | B_L | (km) | 7.05 | 7.05 | 7.05 | 7.05 | 7.05 | 7.05 | 7.05 | 7.05 | 7.05 | 7.05 | 7.05 | 7.05 | 7.05 | 7.05 | 7.05 | 7.05
| BAL TTC GTC | B_TTC | (mins) | 14.1 | 14.1 | 14.1 | 14.1 | 14.1 | 14.1 | 14.1 | 14.1 | 14.1 | 14.1 | 14.1 | 14.1 | 14.1 | 14.1 | 14.1 | 14.1
| BAL VOC | B_VOC$ | ($) | 2.9349 | 2.9349 | 2.9349 | 2.9349 | 2.9349 | 2.9349 | 2.9349 | 2.9349 | 2.9349 | 2.9349 | 2.9349 | 2.9349 | 2.9349 | 2.9349 | 2.9349 | 2.9349
| BAL VOC GTC | B_VOC | (mins) | 10.8233 | 10.8233 | 10.8233 | 10.8233 | 10.8233 | 10.8233 | 10.8233 | 10.8233 | 10.8233 | 10.8233 | 10.8233 | 10.8233 | 10.8233 | 10.8233 | 10.8233 | 10.8233
| BAL GTC | B_GTC | (mins) | 24.9233 | 24.9233 | 24.9233 | 24.9233 | 24.9233 | 24.9233 | 24.9233 | 24.9233 | 24.9233 | 24.9233 | 24.9233 | 24.9233 | 24.9233 | 24.9233 | 24.9233 | 24.9233
| Full Trip Length | F_L | (km) | 8.05 | 8.05 | 8.05 | 8.05 | 8.05 | 8.05 | 8.05 | 8.05 | 8.05 | 8.05 | 8.05 | 8.05 | 8.05 | 8.05 | 8.05 | 8.05 | <--- Note if new road length > avg trip length for location, then full trip length set to new road length rather than average
| Full Trip Time | F_TTC | (mins) | 15.0089 | 14.8335 | 14.8336 | 14.8336 | 14.8336 | 14.8336 | 14.8336 | 14.8336 | 14.8336 | 14.8336 | 14.8336 | 14.8336 | 14.8336 | 14.8336 | 14.8336 | 14.8336
| Full Mean Speed | F_VS | (kph) | 30 | 32.5614 | 32.5613 | 32.5613 | 32.5613 | 32.5613 | 32.5613 | 32.5613 | 32.5613 | 32.5613 | 32.5613 | 32.5613 | 32.5613 | 32.5613 | 32.5613 | 32.5613
| Full Base VOC | F_CB | (c/km) | 41.63 | 34.155 | 34.155 | 34.155 | 34.155 | 34.155 | 34.155 | 34.155 | 34.155 | 34.155 | 34.155 | 34.155 | 34.155 | 34.155 | 34.155 | 34.155
| FULL GTC | F_GTC | (mins) | 27.0621 | 26.9333 | 26.9334 | 26.9334 | 26.9334 | 26.9334 | 26.9334 | 26.9334 | 26.9334 | 26.9334 | 26.9334 | 26.9334 | 26.9334 | 26.9334 | 26.9334 | 26.9334
| Change GC (%) (iter) |  |  |  | -0.12875 | 2.8402e-05 | -6.3548e-09 | 1.4211e-12 | 0 | 0 | 0 | 0 | 0 | 0 | 0 | 0 | 0 | 0 | 0
| Change GC (iter) | ΔGTC | (%) |  | -0.4758% | 0.0001055% | -2.359e-08% | 5.276e-12% | 0% | 0% | 0% | 0% | 0% | 0% | 0% | 0% | 0% | 0% | 0%
| GC Elasticity (Demand .wrt GCT) |  |  |  | -0.72273 | -0.72273 | -0.72273 | -0.72273 | -0.72273 | -0.72273 | -0.72273 | -0.72273 | -0.72273 | -0.72273 | -0.72273 | -0.72273 | -0.72273 | -0.72273 | -0.72273
| Demand Change (iter) | ΔAADT% | (%) |  | 0.3438% | -7.621e-05% | 1.705e-08% | -3.813e-12% | 0% | 0% | 0% | 0% | 0% | 0% | 0% | 0% | 0% | 0% | 0%
| Demand Change (iter) | ΔAADT | (veh/day) |  | 40.033 | -0.0089037 | 1.9922e-06 | -4.455e-10 | 0 | 0 | 0 | 0 | 0 | 0 | 0 | 0 | 0 | 0 | 0
| Local VKT | L_VKT | Veh.km/day | 93723.4798 | 94045.7456 | 94045.6739 | 94045.6739 | 94045.6739 | 94045.6739 | 94045.6739 | 94045.6739 | 94045.6739 | 94045.6739 | 94045.6739 | 94045.6739 | 94045.6739 | 94045.6739 | 94045.6739 | 94045.6739
| VKT Change | ΔVKT | Veh.km/day |  | 322.2658 | 322.1941 | 322.1941 | 322.1941 | 322.1941 | 322.1941 | 322.1941 | 322.1941 | 322.1941 | 322.1941 | 322.1941 | 322.1941 | 322.1941 | 322.1941 | 322.1941
| VKT Change (%) |  | (%) |  | 0.3438% | 0.3438% | 0.3438% | 0.3438% | 0.3438% | 0.3438% | 0.3438% | 0.3438% | 0.3438% | 0.3438% | 0.3438% | 0.3438% | 0.3438% | 0.3438% | 0.3438%
| Demand Change | ΔAADT | (veh/day) |  | 0 | 40.033 | 40.0241 | 40.0241 | 40.0241 | 40.0241 | 40.0241 | 40.0241 | 40.0241 | 40.0241 | 40.0241 | 40.0241 | 40.0241 | 40.0241 | 40.0241
| Demand Change | ΔAADT% | (%) |  | 0% | 0.3438% | 0.3438% | 0.3438% | 0.3438% | 0.3438% | 0.3438% | 0.3438% | 0.3438% | 0.3438% | 0.3438% | 0.3438% | 0.3438% | 0.3438% | 0.3438%
General Parameters
| Value of Time | VOT | ($/hr) | DoMin 0: 16.27; Option 1: NZTA_Urban Connectors
| GC Elasticity (Demand .wrt GCT) |  | Mid | DoMin 0: -0.72273; Option 15: (note these are long term)
| AADT to Avg Houly Flow Factor |  |  | DoMin 0: 9; Option 1: NOTE: the V/C in the Dashboard can be adjusted by changing this value (E54, default=9), if a user wishes to recalibrate.
ends

## cConvergenceC2
Return to dashboard
Convergence calculations undertaken in Steps 2 for case study 2 (Add new road)
| Calcs & Working |  | Case 2 - Add a New Road
| Variable | Notation | Units | DoMin | Option
| Iteration |  |  | 0 | 1 | 2 | 3 | 4 | 5 | 6 | 7 | 8 | 9 | 10 | 11 | 12 | 13 | 14 | 15
| Sub AADT | AADT | (veh/day) | 11642.6683 | 11642.6683 | 11682.7013 | 11682.6924 | 11682.6924 | 11682.6924 | 11682.6924 | 11682.6924 | 11682.6924 | 11682.6924 | 11682.6924 | 11682.6924 | 11682.6924 | 11682.6924 | 11682.6924 | 11682.6924 | <-- AADT change cannot drop below DoMin for a new road
| Sub Trip Length | S_L | (km) | bar: DoMin 0 to Option 15
| Sub Mean Speed | S_VS | (kph) | 66.0114 | 81.796 | 81.7929 | 81.7929 | 81.7929 | 81.7929 | 81.7929 | 81.7929 | 81.7929 | 81.7929 | 81.7929 | 81.7929 | 81.7929 | 81.7929 | 81.7929 | 81.7929
| Sub Base VOC | S_CB | (c/km) | 33.35 | 34.615 | 34.615 | 34.615 | 34.615 | 34.615 | 34.615 | 34.615 | 34.615 | 34.615 | 34.615 | 34.615 | 34.615 | 34.615 | 34.615 | 34.615
| Sub TTC GTC | S_TTC | (mins) | 0.90893 | 0.73353 | 0.73356 | 0.73356 | 0.73356 | 0.73356 | 0.73356 | 0.73356 | 0.73356 | 0.73356 | 0.73356 | 0.73356 | 0.73356 | 0.73356 | 0.73356 | 0.73356
| Sub VOC | S_VOC$ | ($) | 0.3335 | 0.34615 | 0.34615 | 0.34615 | 0.34615 | 0.34615 | 0.34615 | 0.34615 | 0.34615 | 0.34615 | 0.34615 | 0.34615 | 0.34615 | 0.34615 | 0.34615 | 0.34615
| Sub VOC GTC | S_VOC | (mins) | 1.2299 | 1.2765 | 1.2765 | 1.2765 | 1.2765 | 1.2765 | 1.2765 | 1.2765 | 1.2765 | 1.2765 | 1.2765 | 1.2765 | 1.2765 | 1.2765 | 1.2765 | 1.2765
| Sub Other GTC | S_OTHC | (mins) | 0 | 0 | 0 | 0 | 0 | 0 | 0 | 0 | 0 | 0 | 0 | 0 | 0 | 0 | 0 | 0
| Sub GTC | S_GTC | (mins) | 2.1388 | 2.0101 | 2.0101 | 2.0101 | 2.0101 | 2.0101 | 2.0101 | 2.0101 | 2.0101 | 2.0101 | 2.0101 | 2.0101 | 2.0101 | 2.0101 | 2.0101 | 2.0101 | <-- Main difference cf. Case 1 is not allowing a decrease in GCT relative to existing situation
| BAL Trip Length | B_L | (km) | 7.05 | 7.05 | 7.05 | 7.05 | 7.05 | 7.05 | 7.05 | 7.05 | 7.05 | 7.05 | 7.05 | 7.05 | 7.05 | 7.05 | 7.05 | 7.05
| BAL TTC GTC | B_TTC | (mins) | 14.1 | 14.1 | 14.1 | 14.1 | 14.1 | 14.1 | 14.1 | 14.1 | 14.1 | 14.1 | 14.1 | 14.1 | 14.1 | 14.1 | 14.1 | 14.1
| BAL VOC | B_VOC$ | ($) | 2.9349 | 2.9349 | 2.9349 | 2.9349 | 2.9349 | 2.9349 | 2.9349 | 2.9349 | 2.9349 | 2.9349 | 2.9349 | 2.9349 | 2.9349 | 2.9349 | 2.9349 | 2.9349
| BAL VOC GTC | B_VOC | (mins) | 10.8233 | 10.8233 | 10.8233 | 10.8233 | 10.8233 | 10.8233 | 10.8233 | 10.8233 | 10.8233 | 10.8233 | 10.8233 | 10.8233 | 10.8233 | 10.8233 | 10.8233 | 10.8233
| BAL GTC | B_GTC | (mins) | 24.9233 | 24.9233 | 24.9233 | 24.9233 | 24.9233 | 24.9233 | 24.9233 | 24.9233 | 24.9233 | 24.9233 | 24.9233 | 24.9233 | 24.9233 | 24.9233 | 24.9233 | 24.9233
| Full Trip Length | F_L | (km) | 8.05 | 8.05 | 8.05 | 8.05 | 8.05 | 8.05 | 8.05 | 8.05 | 8.05 | 8.05 | 8.05 | 8.05 | 8.05 | 8.05 | 8.05 | 8.05 | <-- Main difference cf. Case 1 is not allowing a decrease in GCT relative to existing situation
| Full Trip Time | F_TTC | (mins) | 15.0089 | 14.8335 | 14.8336 | 14.8336 | 14.8336 | 14.8336 | 14.8336 | 14.8336 | 14.8336 | 14.8336 | 14.8336 | 14.8336 | 14.8336 | 14.8336 | 14.8336 | 14.8336
| Full Mean Speed | F_VS | (kph) | 30 | 32.5614 | 32.5613 | 32.5613 | 32.5613 | 32.5613 | 32.5613 | 32.5613 | 32.5613 | 32.5613 | 32.5613 | 32.5613 | 32.5613 | 32.5613 | 32.5613 | 32.5613
| Full Base VOC | F_CB | (c/km) | 41.63 | 34.155 | 34.155 | 34.155 | 34.155 | 34.155 | 34.155 | 34.155 | 34.155 | 34.155 | 34.155 | 34.155 | 34.155 | 34.155 | 34.155 | 34.155
| FULL GTC | F_GTC | (mins) | 27.0621 | 26.9333 | 26.9334 | 26.9334 | 26.9334 | 26.9334 | 26.9334 | 26.9334 | 26.9334 | 26.9334 | 26.9334 | 26.9334 | 26.9334 | 26.9334 | 26.9334 | 26.9334
| Change GC (%) (iter) |  |  |  | -0.12875 | 2.8402e-05 | -6.3548e-09 | 1.4211e-12 | 0 | 0 | 0 | 0 | 0 | 0 | 0 | 0 | 0 | 0 | 0
| Change GC (iter) | ΔGTC | (%) |  | -0.4758% | 0.0001055% | -2.359e-08% | 5.276e-12% | 0% | 0% | 0% | 0% | 0% | 0% | 0% | 0% | 0% | 0% | 0%
| GC Elasticity (Demand .wrt GCT) |  |  |  | -0.72273 | -0.72273 | -0.72273 | -0.72273 | -0.72273 | -0.72273 | -0.72273 | -0.72273 | -0.72273 | -0.72273 | -0.72273 | -0.72273 | -0.72273 | -0.72273 | -0.72273
| Demand Change (iter) | ΔAADT% | (%) |  | 0.3438% | -7.621e-05% | 1.705e-08% | -3.813e-12% | 0% | 0% | 0% | 0% | 0% | 0% | 0% | 0% | 0% | 0% | 0%
| Demand Change (iter) | ΔAADT | (veh/day) |  | 40.033 | -0.0089037 | 1.9922e-06 | -4.455e-10 | 0 | 0 | 0 | 0 | 0 | 0 | 0 | 0 | 0 | 0 | 0
| Local VKT | L_VKT | Veh.km/day | 93723.4798 | 94045.7456 | 94045.6739 | 94045.6739 | 94045.6739 | 94045.6739 | 94045.6739 | 94045.6739 | 94045.6739 | 94045.6739 | 94045.6739 | 94045.6739 | 94045.6739 | 94045.6739 | 94045.6739 | 94045.6739 | VKT change based on new road length. There should also be an additional reduction in VKT for some of the existing nearest route users (that switch to the new route) which we are not currently taking into account. But the flow reduction on the alternative route will also induce traffic (a cascading effect) ...
| VKT Change | ΔVKT | Veh.km/day |  | 322.2658 | -0.071675 | 1.6037e-05 | -3.5943e-09 | 0 | 0 | 0 | 0 | 0 | 0 | 0 | 0 | 0 | 0 | 0
| VKT Change (%) |  | (%) |  | 0.3438% | -7.648e-05% | 1.711e-08% | -3.835e-12% | 0% | 0% | 0% | 0% | 0% | 0% | 0% | 0% | 0% | 0% | 0%
| Demand Change | ΔAADT | (veh/day) |  | 0 | 40.033 | 40.0241 | 40.0241 | 40.0241 | 40.0241 | 40.0241 | 40.0241 | 40.0241 | 40.0241 | 40.0241 | 40.0241 | 40.0241 | 40.0241 | 40.0241
| Demand Change | ΔAADT% | (%) |  | 0% | 0.3438% | 0.3438% | 0.3438% | 0.3438% | 0.3438% | 0.3438% | 0.3438% | 0.3438% | 0.3438% | 0.3438% | 0.3438% | 0.3438% | 0.3438% | 0.3438%
Genreral Parameters
| Value of Time | VOT | ($/hr) | DoMin 0: 16.27; Option 1: NZTA_Urban Connectors
| GC Elasticity (Demand .wrt GCT) |  | Mid | DoMin 0: -0.72273; Option 15: (note these are long term)
| AADT to Avg Houly Flow Factor |  |  | DoMin 0: 9
ends
Note on F22: If GCT of new exceeds esxisitng routes, it will not be used, so in this case is set to equal exisitng route.

## cVolDelay
Return to dashboard
Volume Delay calculations undertaken in Steps 2
|  |  | Case | 1
|  |  | Case 2 Lane addition | 0
Volume Delay Curves from CAST SATURN Model
|  | SATURN | Do-Min | Option Iteration
|  | Iteration |  | 1 | 2 | 3 | 4 | 5 | 6 | 7 | 8 | 9 | 10 | 11 | 12 | 13 | 14 | 15
|  | Definition | NZTA_Urban Connectors_1_80 | NZTA_Urban Connectors_2_80 | NZTA_Urban Connectors_2_80 | NZTA_Urban Connectors_2_80 | NZTA_Urban Connectors_2_80 | NZTA_Urban Connectors_2_80 | NZTA_Urban Connectors_2_80 | NZTA_Urban Connectors_2_80 | NZTA_Urban Connectors_2_80 | NZTA_Urban Connectors_2_80 | NZTA_Urban Connectors_2_80 | NZTA_Urban Connectors_2_80 | NZTA_Urban Connectors_2_80 | NZTA_Urban Connectors_2_80 | NZTA_Urban Connectors_2_80 | NZTA_Urban Connectors_2_80
|  | Posted Speed | 80 | 80 | 80 | 80 | 80 | 80 | 80 | 80 | 80 | 80 | 80 | 80 | 80 | 80 | 80 | 80
|  | Free Speed | 78 | 82 | 82 | 82 | 82 | 82 | 82 | 82 | 82 | 82 | 82 | 82 | 82 | 82 | 82 | 82
|  | Capacity | 1600 | 3800 | 3800 | 3800 | 3800 | 3800 | 3800 | 3800 | 3800 | 3800 | 3800 | 3800 | 3800 | 3800 | 3800 | 3800
|  | Speed at capacity | 10 | 10 | 10 | 10 | 10 | 10 | 10 | 10 | 10 | 10 | 10 | 10 | 10 | 10 | 10 | 10
|  | Power | 4 | 4.5 | 4.5 | 4.5 | 4.5 | 4.5 | 4.5 | 4.5 | 4.5 | 4.5 | 4.5 | 4.5 | 4.5 | 4.5 | 4.5 | 4.5
|  | Calc | 4.7889e-11 | 2.4592e-14 | 2.4592e-14 | 2.4592e-14 | 2.4592e-14 | 2.4592e-14 | 2.4592e-14 | 2.4592e-14 | 2.4592e-14 | 2.4592e-14 | 2.4592e-14 | 2.4592e-14 | 2.4592e-14 | 2.4592e-14 | 2.4592e-14 | 2.4592e-14
CASE 1
| Input | Hourly Flow (peak direction) | 646.8149 | 646.8149 | 649.039 | 649.0385 | 649.0385 | 649.0385 | 649.0385 | 649.0385 | 649.0385 | 649.0385 | 649.0385 | 649.0385 | 649.0385 | 649.0385 | 649.0385 | 649.0385
| Output | Congested Speed | 66.0114 | 81.796 | 81.7929 | 81.7929 | 81.7929 | 81.7929 | 81.7929 | 81.7929 | 81.7929 | 81.7929 | 81.7929 | 81.7929 | 81.7929 | 81.7929 | 81.7929 | 81.7929
|  | V/C | 0.40426 | 0.17021 | 0.1708 | 0.1708 | 0.1708 | 0.1708 | 0.1708 | 0.1708 | 0.1708 | 0.1708 | 0.1708 | 0.1708 | 0.1708 | 0.1708 | 0.1708 | 0.1708
|  | S/C | 6.6011 | 8.1796 | 8.1793 | 8.1793 | 8.1793 | 8.1793 | 8.1793 | 8.1793 | 8.1793 | 8.1793 | 8.1793 | 8.1793 | 8.1793 | 8.1793 | 8.1793 | 8.1793
CASE 2
| Input | Hourly Flow (peak direction) | 646.8149 | 646.8149 | 649.039 | 649.0385 | 649.0385 | 649.0385 | 649.0385 | 649.0385 | 649.0385 | 649.0385 | 649.0385 | 649.0385 | 649.0385 | 649.0385 | 649.0385 | 649.0385
| Output | Congested Speed | 66.0114 | 81.796 | 81.7929 | 81.7929 | 81.7929 | 81.7929 | 81.7929 | 81.7929 | 81.7929 | 81.7929 | 81.7929 | 81.7929 | 81.7929 | 81.7929 | 81.7929 | 81.7929
|  | V/C | 0.40426 | 0.17021 | 0.1708 | 0.1708 | 0.1708 | 0.1708 | 0.1708 | 0.1708 | 0.1708 | 0.1708 | 0.1708 | 0.1708 | 0.1708 | 0.1708 | 0.1708 | 0.1708
|  | S/C | 6.6011 | 8.1796 | 8.1793 | 8.1793 | 8.1793 | 8.1793 | 8.1793 | 8.1793 | 8.1793 | 8.1793 | 8.1793 | 8.1793 | 8.1793 | 8.1793 | 8.1793 | 8.1793
|  | NA Backup | #REF! | Option Iteration 1: NZTA_NA_4_80
ends

## Assumptions
Return to dashboard

## aLanekmElas
Return to dashboard
Mapping of US lane-km elasticities to NZ default lane-km elasticities
Elasticity synthesis and matching to NZ road classes done by judgement of research project team
| US road class | Input US short-term elasticity: | Describe rule to match with NZ class
| Urban trunk/motorway at capacity | 0.5 | =Urban Transit NZTA-administered
| Urban other | 0.3 | =All other urban (irrespective of administrator)
| Rural highways | 0.2 | =Rural Interregional Connectors locally-administered
| Rural other | 0.1 | =All other NZ rural
| Input default short term as % of long term response | 60% | of full response in congested conditions
| Input default % of VKT due to displacement | 50% | of local area VKT effect
| NZTA |  | Default elasticities for NZTA roads
| NZ road class | Choose US road class equivalent: | Net of displacement | Gross of displacement
| Interregional Connectors NZTA | Rural highways | 0.2 | 0.4
| Peri-urban Roads NZTA | Rural other | 0.1 | 0.2
| Rural Connectors NZTA | Rural other | 0.1 | 0.2
NOT USED | Unclassified NZTA | Rural other | 0.1 | 0.2
| Transit Corridors NZTA | Urban trunk/motorway at capacity | 0.5 | 1
| Urban Connectors NZTA | Urban other | 0.3 | 0.6
| Activity Streets NZTA | Urban other | 0.3 | 0.6
| Main Streets NZTA | Urban other | 0.3 | 0.6
| Stopping Places NZTA | Rural other | 0.1 | 0.2
| City Hubs NZTA | Urban other | 0.3 | 0.6
| Local Streets NZTA | Urban other | 0.3 | 0.6
| Civic Spaces NZTA | Urban other | 0.3 | 0.6
| Rural Roads NZTA | Urban other | 0.3 | 0.6
| All classes NZTA | Urban other | 0.3 | 0.6
Default elasticities for local roads
| Local LTA |  | Net of displacement | Gross of displacement
| Interregional Connectors Local LTA | Rural highways | 0.2 | 0.4
| Peri-urban Roads Local LTA | Rural other | 0.1 | 0.2
| Rural Connectors Local LTA | Rural other | 0.1 | 0.2
NOT USED | Unclassified Local LTA | Rural other | 0.1 | 0.2
| Transit Corridors Local LTA | Urban other | 0.3 | 0.6
| Urban Connectors Local LTA | Urban other | 0.3 | 0.6
| Activity Streets Local LTA | Urban other | 0.3 | 0.6
| Main Streets Local LTA | Urban other | 0.3 | 0.6
| Stopping Places Local LTA | Rural other | 0.1 | 0.2
| City Hubs Local LTA | Urban other | 0.3 | 0.6
| Local Streets Local LTA | Urban other | 0.3 | 0.6
| Civic Spaces Local LTA | Urban other | 0.3 | 0.6
| Rural Roads Local LTA | Urban other | 0.3 | 0.6
| All classes Local LTA | Urban other | 0.3 | 0.6

## aMBCMtables
Return to dashboard
Inputs from MBCM used in Step 2
To be updated as more recent data becomes available
Location
|  | Road Location | Avg Trip Length (km) | Avg Speed (kph)
|  | Auckland Inner | 6.6 | 25
|  | Auckland Mid | 7.7 | 30
|  | Auckland Outer | 16.5 | 70
|  | Wellington Inner | 6.97 | 25
|  | Wellington Mid | 12.14 | 30
|  | Wellington Outer | 22.76 | 70
|  | Christchurch Inner | 8.05 | 25
|  | Christchurch Mid | 8.05 | 30
|  | Christchurch Outer | 25 | 70
|  | Other | 7.86 | 40
Initial Road Attibutes (superceded)
| Road Attributes | Road Type | Tbl 16 Equiv | VOT ($/hr/veh) |  | Road Attributes |  | VOT ($/hr/veh)
|  | NZTA_Transit Corridors | Urban Arterial | 16.27 |  |  | Urban Other | 16.23
|  | NZTA_Urban Connectors | Urban Arterial | 16.27 |  |  | Minor Arterial | 16.27
|  | NZTA_Interregional Connectors | Rural Strategic | 23.25 |  |  | Minor Arterial (LAR) | 16.27
|  | NZTA_Rural Connectors | Rural | 22.72 |  |  | Major Arterial | 16.27
|  | NZTA_NA | Urban Other | 16.23 |  |  | Major Arterial | 16.27
|  | Local LTA_City Hubs | Urban Arterial | 16.27 |  |  | State Highway (LAR) | 16.27
|  | Local LTA_Urban Connectors | Urban Arterial | 16.27 |  |  | Motorway | 23.25
|  | Local LTA_Activity Streets | Urban Other | 16.23 |  |  | Rural | 22.72
|  | Local LTA_Interregional Connectors | Rural Strategic | 23.25 |  |  | Rural Strategic | 23.25
|  | Local LTA_Rural Connectors | Rural | 22.72
|  | Local LTA_NA | Urban Other | 16.23
MBCM Table 16 values
|  | Urban Arterial | 16.27
|  | Urban Other | 16.23
|  | Rural Strategic | 23.25
|  | Rural | 22.72
VOC
|  | Mean Speed (length of Route) | Base VOC (c/km) | Roughness Cost (c/km) | VOC (c/km)
|  | 0 | 35.9 | 0.3 | 41.63
|  | 31 | 29.4 | 0.3 | 34.155
|  | 51 | 28.7 | 0.3 | 33.35
|  | 71 | 29.8 | 0.3 | 34.615
|  | 91 | 32.4 | 0.3 | 37.605
|  | 100 |  |  | 37.605
|  |  | MBCM Update Factor: | 1.15 | (July 2015 to 2021)
|  |  |  | Ratio of short-term to long-term effects (set <1 if short-term elasticity used instead) | 100%
| Elasticity (Demand wrt. GTC) | Period | Peak | Off Peak | Daily (weighted)
|  | Low | -0.4 | -0.7 | -0.59091
|  | Mid | -0.5 | -0.85 | -0.72273
|  | High | -0.6 | -1 | -0.85455
VEPM Input
|  | Year | CO2-e (g/km)
|  | 2035 | 197.8
ends
Note on E11: From Table 42 (note relates to PT only, but good placeholder proxy)
Note on F11: Place holder values, need data source (NZTA processed Tom Tom data etc.)
Note on F24: From Table 16
Note on J24: From Table 16
Note on E48: Table SP3.1 (Sheet SP3-5) for zero gradient
Note on F48: Table SP3.2 Assume 3.0 IRI (79 NAARA) - Values are same for both Rural and Urban

## aCASTCI
Return to dashboard | [8 empty] | Return to dashboard
SATURN Vol/Delay Curves used in Step 2 | [8 empty] | Inputs from CAST model used in Step 2
Note that this intial version may not (yet) include all Road Type Lane and Speed Combinations.
Therefore choices have been restricted (via Cols P&Q) to valid curves
[6 empty] | Min | [8 empty] | Superseded:
| CAST SATURN Model |  |  |  |  | 10 | [6 empty] | Filter Current Selectable Speed Lists for Stage 2 |  | Valid Speeds:
[13 empty] | DM | Opt
| Lookup Definition | Road Type Ref mapping | Lanes | Posted Speed | Max | Min | Cap | SPower | CI | CAST Definition |  | Index | NZTA_Urban Connectors_1 | NZTA_Urban Connectors_2 | Local LTA_Activity Streets | Local LTA_City Hubs | Local LTA_Interregional Connectors | Local LTA_Rural Connectors | Local LTA_Urban Connectors | Minor Arterial | Waka Kotahi_Interregional Connectors | Waka Kotahi_NA | Waka Kotahi_Rural Connectors | Waka Kotahi_Transit Corridors | Waka Kotahi_Urban Connectors
| NZTA_Interregional Connectors_1_100 | NZTA_Interregional Connectors | 1 | 100 | 98 | 10 | 1800 | 4 | 111 | *Motorway, max =100, 1 ln | NZTA_Interregional Connectors_2 | 1 |  |  | 20 | 20 | 40 | 80 | 40 | 100 | 80 | 20 | 80 | 30 | 50
| NZTA_Interregional Connectors_1_80 | NZTA_Interregional Connectors | 1 | 80 | 78 | 10 | 1800 | 4 | 181 | *Motorway, max =80, 1 ln | NZTA_Interregional Connectors_2 | 2 |  |  | 30 | 30 | 50 | 100 | 50 | 90 | 100 | 30 | 100 | 40 | 60
| NZTA_Interregional Connectors_2_100 | NZTA_Interregional Connectors | 2 | 100 | 102 | 10 | 4400 | 8 | 112 | *Motorway, max =100, 2 ln | NZTA_Interregional Connectors_4 | 3 |  |  | 40 | 40 | 60 |  | 60 | 80 |  | 40 |  | 50 | 70
| NZTA_Interregional Connectors_2_80 | NZTA_Interregional Connectors | 2 | 80 | 82 | 10 | 3800 | 6 | 182 | *Motorway, max =80, 2 ln | NZTA_Interregional Connectors_4 | 4 |  |  | 50 | 50 | 70 |  | 70 | 70 |  | 50 |  | 60 | 80
| NZTA_Interregional Connectors_3_100 | NZTA_Interregional Connectors | 3 | 100 | 102 | 10 | 6600 | 8 | 113 | *Motorway, max =100, 3 ln | NZTA_Interregional Connectors_6 | 5 | 50 | 50 | 60 | 60 | 80 |  | 80 | 60 |  | 60 |  | 70 | 90
| NZTA_Interregional Connectors_3_80 | NZTA_Interregional Connectors | 3 | 80 | 102 | 10 | 5700 | 6 | 113 |  | NZTA_Interregional Connectors_6 | 6 | 60 | 60 | 70 | 70 | 90 |  | 90 | 50 |  | 70 |  | 80 | 100
| NZTA_Interregional Connectors_4_100 | NZTA_Interregional Connectors | 4 | 100 | 102 | 10 | 8800 | 8 | 114 | *Motorway, max =100, 4 ln | NZTA_Interregional Connectors_8 | 7 | 70 | 70 | 80 | 80 | 100 |  | 100 | 40 |  | 80 |  | 90
| NZTA_Interregional Connectors_4_80 | NZTA_Interregional Connectors | 4 | 80 | 102 | 10 | 7600 | 6 | 114 |  | NZTA_Interregional Connectors_8 | 8 | 80 | 80 | 90 | 90 |  |  |  | 30 |  | 90 |  | 100
| NZTA_Interregional Connectors_5_100 | NZTA_Interregional Connectors | 5 | 100 | 102 | 10 | 11000 | 8 | 115 |  | NZTA_Interregional Connectors_10 | 9 | 90 |  | 100 | 100 | [5 empty] | 100
| NZTA_Interregional Connectors_5_80 | NZTA_Interregional Connectors | 5 | 80 | 102 | 10 | 9500 | 6 | 115 |  | NZTA_Interregional Connectors_10 | 10 | 100 | 100
| NZTA_Rural Connectors_1_100 | NZTA_Rural Connectors | 1 | 100 | 98 | 10 | 1400 | 4 | 211 | *State Highway (L.A.R), max =100, 1 l | NZTA_Rural Connectors_2
| NZTA_Rural Connectors_1_80 | NZTA_Rural Connectors | 1 | 80 | 78 | 10 | 1400 | 4 | 291 | *State Highway (L.A.R), max =90, 1 ln | NZTA_Rural Connectors_2
| NZTA_Rural Connectors_2_100 | NZTA_Rural Connectors | 2 | 100 | 98 | 10 | 2800 | 4 | 212 |  | NZTA_Rural Connectors_4 |  | Filter Current Selectable Lane Lists |  | Valid Lanes:
| NZTA_Rural Connectors_2_80 | NZTA_Rural Connectors | 2 | 80 | 78 | 10 | 2800 | 4 | 292 |  | NZTA_Rural Connectors_4 |  | DM | Opt
| NZTA_Urban Connectors_1_100 | NZTA_Urban Connectors | 1 | 100 | 98 | 10 | 1400 | 4 | 211 | *State Highway (L.A.R), max =100, 1 l | NZTA_Urban Connectors_2 | Lane index | NZTA_Urban Connectors | NZTA_Urban Connectors | Local LTA_Activity Streets | Local LTA_City Hubs | Local LTA_Interregional Connectors | Local LTA_Rural Connectors | Local LTA_Urban Connectors | Minor Arterial | Waka Kotahi_Interregional Connectors | Waka Kotahi_NA | Waka Kotahi_Rural Connectors | Waka Kotahi_Transit Corridors | Waka Kotahi_Urban Connectors
| NZTA_Urban Connectors_1_90 | NZTA_Urban Connectors | 1 | 90 | 88 | 10 | 1400 | 4 | 291 | *State Highway (L.A.R), max =90, 1 ln | NZTA_Urban Connectors_2 | 0 | 0 | 0 | 1 | 1 | 1 | 1 | 1 | 1 | 1 | 1 | 1 | 1 | 1
| NZTA_Urban Connectors_1_80 | NZTA_Urban Connectors | 1 | 80 | 78 | 10 | 1600 | 4 | 281 | *State Highway (L.A.R), max =80, 1 ln | NZTA_Urban Connectors_2 | 2 | 2 | 2 | 2 | 2 | 2 | 2 | 2 | 2 | 2 | 2 | 2 | 2 | 2
| NZTA_Urban Connectors_1_70 | NZTA_Urban Connectors | 1 | 70 | 68 | 10 | 1600 | 4 | 271 | *State Highway (L.A.R), max =70, 1 ln | NZTA_Urban Connectors_2 | 4 | 4 | 4 |  |  | 3 |  | 3 | 3 | 3 |  |  | 3 | 3
| NZTA_Urban Connectors_1_60 | NZTA_Urban Connectors | 1 | 60 | 58 | 10 | 1800 | 4.5 | 261 | *State Highway (L.A.R), max =60, 1 ln | NZTA_Urban Connectors_2 | 6 | 6 | 6 |  |  | 4 |  | 4 | 4 | 4 |  |  | 4
| NZTA_Urban Connectors_1_50 | NZTA_Urban Connectors | 1 | 50 | 48 | 10 | 1800 | 4.5 | 251 | *State Highway (L.A.R), max =50, 1 ln | NZTA_Urban Connectors_2 | 8 | 8 | 8 | [6 empty] | 5
| NZTA_Urban Connectors_2_100 | NZTA_Urban Connectors | 2 | 100 | 102 | 10 | 4200 | 7 | 212 | *State Highway (L.A.R), max =100, 2 l | NZTA_Urban Connectors_4
| NZTA_Urban Connectors_2_80 | NZTA_Urban Connectors | 2 | 80 | 82 | 10 | 3800 | 4.5 | 282 | *State Highway (L.A.R), max =80, 2 ln | NZTA_Urban Connectors_4
| NZTA_Urban Connectors_2_70 | NZTA_Urban Connectors | 2 | 70 | 72 | 10 | 3800 | 4.5 | 272 | *State Highway (L.A.R), max =70, 2 ln | NZTA_Urban Connectors_4
| NZTA_Urban Connectors_2_60 | NZTA_Urban Connectors | 2 | 60 | 62 | 10 | 3800 | 4.5 | 262 | *State Highway (L.A.R), max =60, 2 ln | NZTA_Urban Connectors_4
| NZTA_Urban Connectors_2_50 | NZTA_Urban Connectors | 2 | 50 | 52 | 10 | 3800 | 4.5 | 252 | *State Highway (L.A.R), max =50, 2 ln | NZTA_Urban Connectors_4
| NZTA_Urban Connectors_3_100 | NZTA_Urban Connectors | 3 | 100 | 102 | 10 | 6300 | 7 | 213 | *State Highway (L.A.R), max =100, 3 l | NZTA_Urban Connectors_6 | 25 | NZTA_Transit Corridors
| NZTA_Urban Connectors_3_80 | NZTA_Urban Connectors | 3 | 80 | 82 | 10 | 5700 | 4.5 | 283 | *State Highway (L.A.R), max =80, 3 ln | NZTA_Urban Connectors_6 | 21 | NZTA_Urban Connectors
| NZTA_Urban Connectors_3_70 | NZTA_Urban Connectors | 3 | 70 | 72 | 10 | 5700 | 4.5 | 273 | *State Highway (L.A.R), max =70, 3 ln | NZTA_Urban Connectors_6 | 10 | NZTA_Interregional Connectors
| NZTA_Urban Connectors_3_60 | NZTA_Urban Connectors | 3 | 60 | 62 | 10 | 5700 | 4.5 | 263 | *State Highway (L.A.R), max =60, 3 ln | NZTA_Urban Connectors_6 | 4 | NZTA_Rural Connectors
| NZTA_Urban Connectors_3_50 | NZTA_Urban Connectors | 3 | 50 | 52 | 10 | 5700 | 4.5 | 253 | *State Highway (L.A.R), max =50, 3 ln | NZTA_Urban Connectors_6 | 36 | NZTA_NA
| NZTA_Urban Connectors_4_100 | NZTA_Urban Connectors | 4 | 100 | 102 | 10 | 8400 | 7 | 213 | *State Highway (L.A.R), max =100, 3 l | NZTA_Urban Connectors_8 | 0 | Local TLA_City Hubs
| NZTA_Urban Connectors_4_80 | NZTA_Urban Connectors | 4 | 80 | 82 | 10 | 7600 | 4.5 | 283 | *State Highway (L.A.R), max =80, 3 ln | NZTA_Urban Connectors_8 | 0 | Local TLA_Urban Connectors
| NZTA_Urban Connectors_4_70 | NZTA_Urban Connectors | 4 | 70 | 72 | 10 | 7600 | 4.5 | 273 | *State Highway (L.A.R), max =70, 3 ln | NZTA_Urban Connectors_8 | 0 | Local TLA_Activity Streets
| NZTA_Urban Connectors_4_60 | NZTA_Urban Connectors | 4 | 60 | 62 | 10 | 7600 | 4.5 | 263 | *State Highway (L.A.R), max =60, 3 ln | NZTA_Urban Connectors_8 | 0 | Local TLA_Interregional Connectors
| NZTA_Urban Connectors_4_50 | NZTA_Urban Connectors | 4 | 50 | 52 | 10 | 7600 | 4.5 | 253 | *State Highway (L.A.R), max =50, 3 ln | NZTA_Urban Connectors_8 | 0 | Local TLA_Rural Connectors
| Local LTA_Urban Connectors_1_100 | Local LTA_Urban Connectors | 1 | 100 | 98 | 10 | 1400 | 4 | 311 | *Major Arterial, max =100, 1 ln | Local LTA_Urban Connectors_2
| Local LTA_Urban Connectors_1_90 | Local LTA_Urban Connectors | 1 | 90 | 88 | 10 | 1400 | 4 | 391 | *Major Arterial, max =90, 1 ln | Local LTA_Urban Connectors_2
| Local LTA_Urban Connectors_1_80 | Local LTA_Urban Connectors | 1 | 80 | 78 | 10 | 1600 | 4 | 381 | *Major Arterial, max =80, 1 ln | Local LTA_Urban Connectors_2
| Local LTA_Urban Connectors_1_70 | Local LTA_Urban Connectors | 1 | 70 | 68 | 10 | 1600 | 4 | 371 | *Major Arterial, max =70, 1 ln | Local LTA_Urban Connectors_2
| Local LTA_Urban Connectors_1_60 | Local LTA_Urban Connectors | 1 | 60 | 58 | 10 | 1600 | 3.5 | 361 | *Major Arterial, max =60, 1 ln | Local LTA_Urban Connectors_2
| Local LTA_Urban Connectors_1_50 | Local LTA_Urban Connectors | 1 | 50 | 48 | 10 | 1600 | 3.5 | 351 | *Major Arterial, max =50, 1 ln | Local LTA_Urban Connectors_2
| Local LTA_Urban Connectors_1_40 | Local LTA_Urban Connectors | 1 | 40 | 38 | 10 | 1600 | 3.5 | 341 | *Major Arterial, max =40, 1 ln | Local LTA_Urban Connectors_2
| Local LTA_Urban Connectors_2_100 | Local LTA_Urban Connectors | 2 | 100 | 102 | 10 | 4200 | 7 | 312 | *Major Arterial, max =100, 2 ln | Local LTA_Urban Connectors_4
| Local LTA_Urban Connectors_2_80 | Local LTA_Urban Connectors | 2 | 80 | 82 | 10 | 3800 | 4.5 | 382 | *Major Arterial, max =80, 2 ln | Local LTA_Urban Connectors_4
| Local LTA_Urban Connectors_2_70 | Local LTA_Urban Connectors | 2 | 70 | 72 | 10 | 3400 | 3.5 | 372 | *Major Arterial, max =70, 2 ln | Local LTA_Urban Connectors_4
| Local LTA_Urban Connectors_2_60 | Local LTA_Urban Connectors | 2 | 60 | 62 | 10 | 3400 | 3.5 | 362 | *Major Arterial, max =60, 2 ln | Local LTA_Urban Connectors_4
| Local LTA_Urban Connectors_2_50 | Local LTA_Urban Connectors | 2 | 50 | 52 | 10 | 3400 | 3.5 | 352 | *Major Arterial, max =50, 2 ln | Local LTA_Urban Connectors_4
| Local LTA_Urban Connectors_2_40 | Local LTA_Urban Connectors | 2 | 40 | 42 | 10 | 3400 | 3.5 | 342 | *Major Arterial, max =40, 2 ln | Local LTA_Urban Connectors_4
| Local LTA_Urban Connectors_3_100 | Local LTA_Urban Connectors | 3 | 100 | 102 | 10 | 6300 | 7 | 313 | *Major Arterial, max =100, 3 ln | Local LTA_Urban Connectors_6
| Local LTA_Urban Connectors_3_80 | Local LTA_Urban Connectors | 3 | 80 | 82 | 10 | 5700 | 4.5 | 383 | *Major Arterial, max =80, 3 ln | Local LTA_Urban Connectors_6
| Local LTA_Urban Connectors_3_70 | Local LTA_Urban Connectors | 3 | 70 | 72 | 10 | 5100 | 3.5 | 373 | *Major Arterial, max =70, 3 ln | Local LTA_Urban Connectors_6
| Local LTA_Urban Connectors_3_60 | Local LTA_Urban Connectors | 3 | 60 | 62 | 10 | 5100 | 3.5 | 363 | *Major Arterial, max =60, 3 ln | Local LTA_Urban Connectors_6
| Local LTA_Urban Connectors_3_50 | Local LTA_Urban Connectors | 3 | 50 | 52 | 10 | 5100 | 3.5 | 353 | *Major Arterial, max =50, 3 ln | Local LTA_Urban Connectors_6
| Local LTA_Urban Connectors_4_100 | Local LTA_Urban Connectors | 4 | 100 | 102 | 10 | 8400 | 7 | 314 | *Major Arterial, max =100, 4 ln | Local LTA_Urban Connectors_8
| Local LTA_Urban Connectors_4_80 | Local LTA_Urban Connectors | 4 | 80 | 82 | 10 | 7600 | 4.5 | 384 | *Major Arterial, max =80, 4 ln | Local LTA_Urban Connectors_8
| Local LTA_Urban Connectors_4_70 | Local LTA_Urban Connectors | 4 | 70 | 72 | 10 | 6800 | 3.5 | 374 | *Major Arterial, max =70, 4 ln | Local LTA_Urban Connectors_8
| Local LTA_Urban Connectors_4_60 | Local LTA_Urban Connectors | 4 | 60 | 62 | 10 | 6800 | 3.5 | 364 | *Major Arterial, max =60, 4 ln | Local LTA_Urban Connectors_8
| Local LTA_Urban Connectors_4_50 | Local LTA_Urban Connectors | 4 | 50 | 52 | 10 | 6800 | 3.5 | 354 | *Major Arterial, max =50, 4 ln | Local LTA_Urban Connectors_8
| NZTA_Transit Corridors_1_100 | NZTA_Transit Corridors | 1 | 100 | 98 | 10 | 1400 | 4 | 411 | *Minor Arterial (L.A.R), max =100, 1 | NZTA_Transit Corridors_2
| NZTA_Transit Corridors_1_90 | NZTA_Transit Corridors | 1 | 90 | 88 | 10 | 1400 | 4 | 491 | *Minor Arterial (L.A.R), max =90, 1 l | NZTA_Transit Corridors_2
| NZTA_Transit Corridors_1_80 | NZTA_Transit Corridors | 1 | 80 | 78 | 10 | 1600 | 4 | 481 | *Minor Arterial (L.A.R), max =80, 1 l | NZTA_Transit Corridors_2
| NZTA_Transit Corridors_1_70 | NZTA_Transit Corridors | 1 | 70 | 68 | 10 | 1600 | 4 | 471 | *Minor Arterial (L.A.R), max =70, 1 l | NZTA_Transit Corridors_2
| NZTA_Transit Corridors_1_60 | NZTA_Transit Corridors | 1 | 60 | 58 | 10 | 1800 | 4.5 | 461 | *Minor Arterial (L.A.R), max =60, 1 l | NZTA_Transit Corridors_2
| NZTA_Transit Corridors_1_50 | NZTA_Transit Corridors | 1 | 50 | 48 | 10 | 1800 | 4.5 | 451 | *Minor Arterial (L.A.R), max =50, 1 l | NZTA_Transit Corridors_2
| NZTA_Transit Corridors_1_40 | NZTA_Transit Corridors | 1 | 40 | 38 | 10 | 1200 | 2 | 441 | *Minor Arterial (L.A.R), max =40, 1 l | NZTA_Transit Corridors_2
| NZTA_Transit Corridors_1_30 | NZTA_Transit Corridors | 1 | 30 | 28 | 10 | 800 | 2 | 431 | *Minor Arterial (L.A.R), max =30, 1 l | NZTA_Transit Corridors_2
| NZTA_Transit Corridors_2_100 | NZTA_Transit Corridors | 2 | 100 | 102 | 10 | 4200 | 7 | 412 | *Minor Arterial (L.A.R), max =100, 2 | NZTA_Transit Corridors_4
| NZTA_Transit Corridors_2_80 | NZTA_Transit Corridors | 2 | 80 | 82 | 10 | 3800 | 4.5 | 482 | *Minor Arterial (L.A.R), max =80, 2 l | NZTA_Transit Corridors_4
| NZTA_Transit Corridors_2_70 | NZTA_Transit Corridors | 2 | 70 | 72 | 10 | 3800 | 4.5 | 472 | *Minor Arterial (L.A.R), max =70, 2 l | NZTA_Transit Corridors_4
| NZTA_Transit Corridors_2_60 | NZTA_Transit Corridors | 2 | 60 | 62 | 10 | 3800 | 4.5 | 462 | *Minor Arterial (L.A.R), max =60, 2 l | NZTA_Transit Corridors_4
| NZTA_Transit Corridors_2_50 | NZTA_Transit Corridors | 2 | 50 | 52 | 10 | 3800 | 4.5 | 452 | *Minor Arterial (L.A.R), max =50, 2 l | NZTA_Transit Corridors_4
| NZTA_Transit Corridors_2_40 | NZTA_Transit Corridors | 2 | 40 | 42 | 10 | 2400 | 2 | 442 | *Minor Arterial (L.A.R), max =40, 2 l | NZTA_Transit Corridors_4
| NZTA_Transit Corridors_2_30 | NZTA_Transit Corridors | 2 | 30 | 32 | 10 | 1600 | 2 | 432 | *Minor Arterial (L.A.R), max =30, 2 l | NZTA_Transit Corridors_4
| NZTA_Transit Corridors_3_100 | NZTA_Transit Corridors | 3 | 100 | 102 | 10 | 6300 | 7 | 413 | *Minor Arterial (L.A.R), max =100, 3 | NZTA_Transit Corridors_6
| NZTA_Transit Corridors_3_80 | NZTA_Transit Corridors | 3 | 80 | 82 | 10 | 5700 | 4.5 | 483 | *Minor Arterial (L.A.R), max =80, 3 l | NZTA_Transit Corridors_6
| NZTA_Transit Corridors_3_70 | NZTA_Transit Corridors | 3 | 70 | 72 | 10 | 5700 | 4.5 | 473 | *Minor Arterial (L.A.R), max =70, 3 l | NZTA_Transit Corridors_6
| NZTA_Transit Corridors_3_60 | NZTA_Transit Corridors | 3 | 60 | 62 | 10 | 5700 | 4.5 | 463 | *Minor Arterial (L.A.R), max =60, 3 l | NZTA_Transit Corridors_6
| NZTA_Transit Corridors_3_50 | NZTA_Transit Corridors | 3 | 50 | 52 | 10 | 5700 | 4.5 | 453 | *Minor Arterial (L.A.R), max =50, 3 l | NZTA_Transit Corridors_6
| NZTA_Transit Corridors_4_100 | NZTA_Transit Corridors | 4 | 100 | 102 | 10 | 8400 | 7 | 414 | *Minor Arterial (L.A.R), max =100, 4 | NZTA_Transit Corridors_8
| NZTA_Transit Corridors_4_80 | NZTA_Transit Corridors | 4 | 80 | 82 | 10 | 7600 | 4.5 | 484 | *Minor Arterial (L.A.R), max =80, 4 l | NZTA_Transit Corridors_8
| NZTA_Transit Corridors_4_70 | NZTA_Transit Corridors | 4 | 70 | 72 | 10 | 7600 | 4.5 | 474 | *Minor Arterial (L.A.R), max =70, 4 l | NZTA_Transit Corridors_8
| NZTA_Transit Corridors_4_60 | NZTA_Transit Corridors | 4 | 60 | 62 | 10 | 7600 | 4.5 | 464 | *Minor Arterial (L.A.R), max =60, 4 l | NZTA_Transit Corridors_8
| NZTA_Transit Corridors_4_50 | NZTA_Transit Corridors | 4 | 50 | 52 | 10 | 7600 | 4.5 | 454 | *Minor Arterial (L.A.R), max =50, 4 l | NZTA_Transit Corridors_8
| Minor Arterial_1_100 | Minor Arterial | 1 | 100 | 98 | 10 | 1400 | 4 | 511 | *Minor Arterial, max =100, 1 ln | Minor Arterial_2
| Minor Arterial_1_90 | Minor Arterial | 1 | 90 | 88 | 10 | 1400 | 4 | 591 | *Minor Arterial, max =90, 1 ln | Minor Arterial_2
| Minor Arterial_1_80 | Minor Arterial | 1 | 80 | 78 | 10 | 1400 | 4 | 581 | *Minor Arterial, max =80, 1 ln | Minor Arterial_2
| Minor Arterial_1_70 | Minor Arterial | 1 | 70 | 68 | 10 | 1400 | 4 | 571 | *Minor Arterial, max =70, 1 ln | Minor Arterial_2
| Minor Arterial_1_60 | Minor Arterial | 1 | 60 | 58 | 10 | 1600 | 4 | 561 | *Minor Arterial, max =60, 1 ln | Minor Arterial_2
| Minor Arterial_1_50 | Minor Arterial | 1 | 50 | 48 | 10 | 1400 | 3 | 551 | *Minor Arterial, max =50, 1 ln | Minor Arterial_2
| Minor Arterial_1_40 | Minor Arterial | 1 | 40 | 38 | 10 | 1200 | 2 | 541 | *Minor Arterial, max =40, 1 ln | Minor Arterial_2
| Minor Arterial_1_30 | Minor Arterial | 1 | 30 | 28 | 10 | 1000 | 2 | 531 | *Minor Arterial, max =30, 1 ln | Minor Arterial_2
| Minor Arterial_1_20 | Minor Arterial | 1 | 20 | 18 | 10 | 800 | 2 | 521 | *Minor Arterial, max =20, 1 ln | Minor Arterial_2
| Minor Arterial_2_100 | Minor Arterial | 2 | 100 | 102 | 10 | 4200 | 7 | 512 | *Minor Arterial, max =100, 2 ln | Minor Arterial_4
| Minor Arterial_2_80 | Minor Arterial | 2 | 80 | 82 | 10 | 3800 | 4.5 | 582 | *Minor Arterial, max =80, 2 ln | Minor Arterial_4
| Minor Arterial_2_70 | Minor Arterial | 2 | 70 | 72 | 10 | 3800 | 3.5 | 572 | *Minor Arterial, max =70, 2 ln | Minor Arterial_4
| Minor Arterial_2_60 | Minor Arterial | 2 | 60 | 62 | 10 | 3400 | 3.5 | 562 | *Minor Arterial, max =60, 2 ln | Minor Arterial_4
| Minor Arterial_2_50 | Minor Arterial | 2 | 50 | 52 | 10 | 2800 | 3 | 552 | *Minor Arterial, max =50, 2 ln | Minor Arterial_4
| Minor Arterial_2_40 | Minor Arterial | 2 | 40 | 42 | 10 | 2400 | 2 | 542 | *Minor Arterial, max =40, 2 ln | Minor Arterial_4
| Minor Arterial_2_30 | Minor Arterial | 2 | 30 | 32 | 10 | 2400 | 2.5 | 532 | *Minor Arterial, max =30, 2 ln | Minor Arterial_4
| Minor Arterial_3_100 | Minor Arterial | 3 | 100 | 102 | 10 | 6300 | 7 | 513 | *Minor Arterial, max =100, 3 ln | Minor Arterial_6
| Minor Arterial_3_80 | Minor Arterial | 3 | 80 | 82 | 10 | 5700 | 4.5 | 583 | *Minor Arterial, max =80, 3 ln | Minor Arterial_6
| Minor Arterial_3_70 | Minor Arterial | 3 | 70 | 72 | 10 | 5700 | 3.5 | 573 | *Minor Arterial, max =70, 3 ln | Minor Arterial_6
| Minor Arterial_3_60 | Minor Arterial | 3 | 60 | 62 | 10 | 5100 | 3.5 | 563 | *Minor Arterial, max =60, 3 ln | Minor Arterial_6
| Minor Arterial_3_50 | Minor Arterial | 3 | 50 | 52 | 10 | 4200 | 3 | 553 | *Minor Arterial, max =50, 3 ln | Minor Arterial_6
| Minor Arterial_3_40 | Minor Arterial | 3 | 40 | 42 | 10 | 3600 | 3 | 543 | *Minor Arterial, max =40, 3 ln | Minor Arterial_6
| Minor Arterial_4_100 | Minor Arterial | 4 | 100 | 102 | 10 | 8400 | 7 | 514 | *Minor Arterial, max =100, 4 ln | Minor Arterial_8
| Minor Arterial_4_80 | Minor Arterial | 4 | 80 | 82 | 10 | 7600 | 4.5 | 584 | *Minor Arterial, max =80, 4 ln | Minor Arterial_8
| Minor Arterial_4_70 | Minor Arterial | 4 | 70 | 72 | 10 | 7600 | 3.5 | 574 | *Minor Arterial, max =70, 4 ln | Minor Arterial_8
| Minor Arterial_4_60 | Minor Arterial | 4 | 60 | 62 | 10 | 6800 | 3.5 | 564 | *Minor Arterial, max =60, 4 ln | Minor Arterial_8
| Minor Arterial_4_50 | Minor Arterial | 4 | 50 | 52 | 10 | 5600 | 3 | 554 | *Minor Arterial, max =50, 4 ln | Minor Arterial_8
| Local LTA_Activity Streets_1_100 | Local LTA_Activity Streets | 1 | 100 | 98 | 10 | 1200 | 3.5 | 611 | *Collector, max =100, 1 ln | Local LTA_Activity Streets_2
| Local LTA_Activity Streets_1_90 | Local LTA_Activity Streets | 1 | 90 | 88 | 10 | 1200 | 3.5 | 691 | *Collector, max =90, 1 ln | Local LTA_Activity Streets_2
| Local LTA_Activity Streets_1_80 | Local LTA_Activity Streets | 1 | 80 | 78 | 10 | 1200 | 3.5 | 681 | *Collector, max =80, 1 ln | Local LTA_Activity Streets_2
| Local LTA_Activity Streets_1_70 | Local LTA_Activity Streets | 1 | 70 | 68 | 10 | 1200 | 3.5 | 671 | *Collector, max =70, 1 ln | Local LTA_Activity Streets_2
| Local LTA_Activity Streets_1_60 | Local LTA_Activity Streets | 1 | 60 | 58 | 10 | 1600 | 3.5 | 661 | *Collector, max =60, 1 ln | Local LTA_Activity Streets_2
| Local LTA_Activity Streets_1_50 | Local LTA_Activity Streets | 1 | 50 | 44 | 10 | 1400 | 2.5 | 651 | *Collector, max =50, 1 ln | Local LTA_Activity Streets_2
| Local LTA_Activity Streets_1_40 | Local LTA_Activity Streets | 1 | 40 | 38 | 10 | 1200 | 2 | 641 | *Collector, max =40, 1 ln | Local LTA_Activity Streets_2
| Local LTA_Activity Streets_1_30 | Local LTA_Activity Streets | 1 | 30 | 28 | 10 | 800 | 2 | 631 | *Collector, max =30, 1 ln | Local LTA_Activity Streets_2
| Local LTA_Activity Streets_1_20 | Local LTA_Activity Streets | 1 | 20 | 18 | 10 | 800 | 2 | 621 | *Collector, max =20, 1 ln | Local LTA_Activity Streets_2
| Local LTA_Activity Streets_2_100 | Local LTA_Activity Streets | 2 | 100 | 98 | 10 | 2400 | 3.5 | 611 | *Collector, max =100, 2 ln | Local LTA_Activity Streets_4
| Local LTA_Activity Streets_2_90 | Local LTA_Activity Streets | 2 | 90 | 88 | 10 | 2400 | 3.5 | 691 | *Collector, max =90, 2 ln | Local LTA_Activity Streets_4
| Local LTA_Activity Streets_2_80 | Local LTA_Activity Streets | 2 | 80 | 78 | 10 | 2400 | 3.5 | 681 | *Collector, max =80, 2 ln | Local LTA_Activity Streets_4
| Local LTA_Activity Streets_2_70 | Local LTA_Activity Streets | 2 | 70 | 68 | 10 | 2400 | 3.5 | 671 | *Collector, max =70, 2 ln | Local LTA_Activity Streets_4
| Local LTA_Activity Streets_2_60 | Local LTA_Activity Streets | 2 | 60 | 58 | 10 | 3200 | 3.5 | 661 | *Collector, max =60, 2 ln | Local LTA_Activity Streets_4
| Local LTA_Activity Streets_2_50 | Local LTA_Activity Streets | 2 | 50 | 44 | 10 | 2800 | 2.5 | 651 | *Collector, max =50, 2 ln | Local LTA_Activity Streets_4
| Local LTA_Activity Streets_2_40 | Local LTA_Activity Streets | 2 | 40 | 38 | 10 | 2400 | 2 | 641 | *Collector, max =40, 2 ln | Local LTA_Activity Streets_4
| Local LTA_Activity Streets_2_30 | Local LTA_Activity Streets | 2 | 30 | 28 | 10 | 1600 | 2 | 631 | *Collector, max =30, 2 ln | Local LTA_Activity Streets_4
| Local LTA_Activity Streets_2_20 | Local LTA_Activity Streets | 2 | 20 | 18 | 10 | 1600 | 2 | 621 | *Collector, max =20, 2 ln | Local LTA_Activity Streets_4
| Local LTA_Rural Connectors_1_100 | Local LTA_Rural Connectors | 1 | 100 | 98 | 10 | 1400 | 4 | 211 | *State Highway (L.A.R), max =100, 1 l | Local LTA_Rural Connectors_2
| Local LTA_Rural Connectors_1_80 | Local LTA_Rural Connectors | 1 | 80 | 78 | 10 | 1400 | 4 | 291 | *State Highway (L.A.R), max =90, 1 ln | Local LTA_Rural Connectors_2
| Local LTA_Rural Connectors_2_100 | Local LTA_Rural Connectors | 2 | 100 | 98 | 10 | 2800 | 4 | 212 |  | Local LTA_Rural Connectors_4
| Local LTA_Rural Connectors_2_80 | Local LTA_Rural Connectors | 2 | 80 | 78 | 10 | 2800 | 4 | 292 |  | Local LTA_Rural Connectors_4
| Local LTA_Rural Connectors_3_100 | Local LTA_Rural Connectors | 3 | 100 | 98 | 10 | 4200 | 4 | 213 |  | Local LTA_Rural Connectors_6
| Local LTA_Rural Connectors_3_80 | Local LTA_Rural Connectors | 3 | 80 | 78 | 10 | 4200 | 4 | 293 |  | Local LTA_Rural Connectors_6
| Local LTA_Interregional Connectors_1_100 | Local LTA_Interregional Connectors | 1 | 100 | 98 | 10 | 1400 | 4 | 311 | *Major Arterial, max =100, 1 ln | Local LTA_Interregional Connectors_2
| Local LTA_Interregional Connectors_1_90 | Local LTA_Interregional Connectors | 1 | 90 | 88 | 10 | 1400 | 4 | 391 | *Major Arterial, max =90, 1 ln | Local LTA_Interregional Connectors_2
| Local LTA_Interregional Connectors_1_80 | Local LTA_Interregional Connectors | 1 | 80 | 78 | 10 | 1600 | 4 | 381 | *Major Arterial, max =80, 1 ln | Local LTA_Interregional Connectors_2
| Local LTA_Interregional Connectors_1_70 | Local LTA_Interregional Connectors | 1 | 70 | 68 | 10 | 1600 | 4 | 371 | *Major Arterial, max =70, 1 ln | Local LTA_Interregional Connectors_2
| Local LTA_Interregional Connectors_1_60 | Local LTA_Interregional Connectors | 1 | 60 | 58 | 10 | 1600 | 3.5 | 361 | *Major Arterial, max =60, 1 ln | Local LTA_Interregional Connectors_2
| Local LTA_Interregional Connectors_1_50 | Local LTA_Interregional Connectors | 1 | 50 | 48 | 10 | 1600 | 3.5 | 351 | *Major Arterial, max =50, 1 ln | Local LTA_Interregional Connectors_2
| Local LTA_Interregional Connectors_1_40 | Local LTA_Interregional Connectors | 1 | 40 | 38 | 10 | 1600 | 3.5 | 341 | *Major Arterial, max =40, 1 ln | Local LTA_Interregional Connectors_2
| Local LTA_Interregional Connectors_2_100 | Local LTA_Interregional Connectors | 2 | 100 | 102 | 10 | 4200 | 7 | 312 | *Major Arterial, max =100, 2 ln | Local LTA_Interregional Connectors_4
| Local LTA_Interregional Connectors_2_80 | Local LTA_Interregional Connectors | 2 | 80 | 82 | 10 | 3800 | 4.5 | 382 | *Major Arterial, max =80, 2 ln | Local LTA_Interregional Connectors_4
| Local LTA_Interregional Connectors_2_70 | Local LTA_Interregional Connectors | 2 | 70 | 72 | 10 | 3400 | 3.5 | 372 | *Major Arterial, max =70, 2 ln | Local LTA_Interregional Connectors_4
| Local LTA_Interregional Connectors_2_60 | Local LTA_Interregional Connectors | 2 | 60 | 62 | 10 | 3400 | 3.5 | 362 | *Major Arterial, max =60, 2 ln | Local LTA_Interregional Connectors_4
| Local LTA_Interregional Connectors_2_50 | Local LTA_Interregional Connectors | 2 | 50 | 52 | 10 | 3400 | 3.5 | 352 | *Major Arterial, max =50, 2 ln | Local LTA_Interregional Connectors_4
| Local LTA_Interregional Connectors_2_40 | Local LTA_Interregional Connectors | 2 | 40 | 42 | 10 | 3400 | 3.5 | 342 | *Major Arterial, max =40, 2 ln | Local LTA_Interregional Connectors_4
| Local LTA_Interregional Connectors_3_100 | Local LTA_Interregional Connectors | 3 | 100 | 102 | 10 | 6300 | 7 | 313 | *Major Arterial, max =100, 3 ln | Local LTA_Interregional Connectors_6
| Local LTA_Interregional Connectors_3_80 | Local LTA_Interregional Connectors | 3 | 80 | 82 | 10 | 5700 | 4.5 | 383 | *Major Arterial, max =80, 3 ln | Local LTA_Interregional Connectors_6
| Local LTA_Interregional Connectors_3_70 | Local LTA_Interregional Connectors | 3 | 70 | 72 | 10 | 5100 | 3.5 | 373 | *Major Arterial, max =70, 3 ln | Local LTA_Interregional Connectors_6
| Local LTA_Interregional Connectors_3_60 | Local LTA_Interregional Connectors | 3 | 60 | 62 | 10 | 5100 | 3.5 | 363 | *Major Arterial, max =60, 3 ln | Local LTA_Interregional Connectors_6
| Local LTA_Interregional Connectors_3_50 | Local LTA_Interregional Connectors | 3 | 50 | 52 | 10 | 5100 | 3.5 | 353 | *Major Arterial, max =50, 3 ln | Local LTA_Interregional Connectors_6
| Local LTA_Interregional Connectors_4_100 | Local LTA_Interregional Connectors | 4 | 100 | 102 | 10 | 8400 | 7 | 314 | *Major Arterial, max =100, 4 ln | Local LTA_Interregional Connectors_8
| Local LTA_Interregional Connectors_4_80 | Local LTA_Interregional Connectors | 4 | 80 | 82 | 10 | 7600 | 4.5 | 384 | *Major Arterial, max =80, 4 ln | Local LTA_Interregional Connectors_8
| Local LTA_Interregional Connectors_4_70 | Local LTA_Interregional Connectors | 4 | 70 | 72 | 10 | 6800 | 3.5 | 374 | *Major Arterial, max =70, 4 ln | Local LTA_Interregional Connectors_8
| Local LTA_Interregional Connectors_4_60 | Local LTA_Interregional Connectors | 4 | 60 | 62 | 10 | 6800 | 3.5 | 364 | *Major Arterial, max =60, 4 ln | Local LTA_Interregional Connectors_8
| Local LTA_Interregional Connectors_4_50 | Local LTA_Interregional Connectors | 4 | 50 | 52 | 10 | 6800 | 3.5 | 354 | *Major Arterial, max =50, 4 ln | Local LTA_Interregional Connectors_8
| Local LTA_City Hubs_1_100 | Local LTA_City Hubs | 1 | 100 | 98 | 10 | 1200 | 3.5 | 611 | *Collector, max =100, 1 ln | Local LTA_City Hubs_2
| Local LTA_City Hubs_1_90 | Local LTA_City Hubs | 1 | 90 | 88 | 10 | 1200 | 3.5 | 691 | *Collector, max =90, 1 ln | Local LTA_City Hubs_2
| Local LTA_City Hubs_1_80 | Local LTA_City Hubs | 1 | 80 | 78 | 10 | 1200 | 3.5 | 681 | *Collector, max =80, 1 ln | Local LTA_City Hubs_2
| Local LTA_City Hubs_1_70 | Local LTA_City Hubs | 1 | 70 | 68 | 10 | 1200 | 3.5 | 671 | *Collector, max =70, 1 ln | Local LTA_City Hubs_2
| Local LTA_City Hubs_1_60 | Local LTA_City Hubs | 1 | 60 | 58 | 10 | 1600 | 3.5 | 661 | *Collector, max =60, 1 ln | Local LTA_City Hubs_2
| Local LTA_City Hubs_1_50 | Local LTA_City Hubs | 1 | 50 | 44 | 10 | 1400 | 2.5 | 651 | *Collector, max =50, 1 ln | Local LTA_City Hubs_2
| Local LTA_City Hubs_1_40 | Local LTA_City Hubs | 1 | 40 | 38 | 10 | 1200 | 2 | 641 | *Collector, max =40, 1 ln | Local LTA_City Hubs_2
| Local LTA_City Hubs_1_30 | Local LTA_City Hubs | 1 | 30 | 28 | 10 | 800 | 2 | 631 | *Collector, max =30, 1 ln | Local LTA_City Hubs_2
| Local LTA_City Hubs_1_20 | Local LTA_City Hubs | 1 | 20 | 18 | 10 | 800 | 2 | 621 | *Collector, max =20, 1 ln | Local LTA_City Hubs_2
| Local LTA_City Hubs_2_100 | Local LTA_City Hubs | 2 | 100 | 98 | 10 | 2400 | 3.5 | 611 | *Collector, max =100, 1 ln | Local LTA_City Hubs_4
| Local LTA_City Hubs_2_90 | Local LTA_City Hubs | 2 | 90 | 88 | 10 | 2400 | 3.5 | 691 | *Collector, max =90, 1 ln | Local LTA_City Hubs_4
| Local LTA_City Hubs_2_80 | Local LTA_City Hubs | 2 | 80 | 78 | 10 | 2400 | 3.5 | 681 | *Collector, max =80, 1 ln | Local LTA_City Hubs_4
| Local LTA_City Hubs_2_70 | Local LTA_City Hubs | 2 | 70 | 68 | 10 | 2400 | 3.5 | 671 | *Collector, max =70, 1 ln | Local LTA_City Hubs_4
| Local LTA_City Hubs_2_60 | Local LTA_City Hubs | 2 | 60 | 58 | 10 | 3200 | 3.5 | 661 | *Collector, max =60, 1 ln | Local LTA_City Hubs_4
| Local LTA_City Hubs_2_50 | Local LTA_City Hubs | 2 | 50 | 44 | 10 | 2800 | 2.5 | 651 | *Collector, max =50, 1 ln | Local LTA_City Hubs_4
| Local LTA_City Hubs_2_40 | Local LTA_City Hubs | 2 | 40 | 38 | 10 | 2400 | 2 | 641 | *Collector, max =40, 1 ln | Local LTA_City Hubs_4
| Local LTA_City Hubs_2_30 | Local LTA_City Hubs | 2 | 30 | 28 | 10 | 1600 | 2 | 631 | *Collector, max =30, 1 ln | Local LTA_City Hubs_4
| Local LTA_City Hubs_2_20 | Local LTA_City Hubs | 2 | 20 | 18 | 10 | 1600 | 2 | 621 | *Collector, max =20, 1 ln | Local LTA_City Hubs_4
| Local LTA_NA_1_100 | Local LTA_NA | 1 | 100 | 98 | 10 | 1200 | 3.5 | 611 | *Collector, max =100, 1 ln | Local LTA_NA_2
| Local LTA_NA_1_90 | Local LTA_NA | 1 | 90 | 88 | 10 | 1200 | 3.5 | 691 | *Collector, max =90, 1 ln | Local LTA_NA_2
| Local LTA_NA_1_80 | Local LTA_NA | 1 | 80 | 78 | 10 | 1200 | 3.5 | 681 | *Collector, max =80, 1 ln | Local LTA_NA_2
| Local LTA_NA_1_70 | Local LTA_NA | 1 | 70 | 68 | 10 | 1200 | 3.5 | 671 | *Collector, max =70, 1 ln | Local LTA_NA_2
| Local LTA_NA_1_60 | Local LTA_NA | 1 | 60 | 58 | 10 | 1600 | 3.5 | 661 | *Collector, max =60, 1 ln | Local LTA_NA_2
| Local LTA_NA_1_50 | Local LTA_NA | 1 | 50 | 45 | 10 | 1400 | 2.5 | 651 | *Collector, max =50, 1 ln | Local LTA_NA_2
| Local LTA_NA_1_40 | Local LTA_NA | 1 | 40 | 38 | 10 | 1200 | 2 | 641 | *Collector, max =40, 1 ln | Local LTA_NA_2
| Local LTA_NA_1_30 | Local LTA_NA | 1 | 30 | 28 | 10 | 800 | 2 | 631 | *Collector, max =30, 1 ln | Local LTA_NA_2
| Local LTA_NA_1_20 | Local LTA_NA | 1 | 20 | 18 | 10 | 800 | 2 | 621 | *Collector, max =20, 1 ln | Local LTA_NA_2
| Local LTA_NA_2_100 | Local LTA_NA | 2 | 100 | 98 | 10 | 2400 | 3.5 | 611 | *Collector, max =100, 1 ln | Local LTA_NA_4
| Local LTA_NA_2_90 | Local LTA_NA | 2 | 90 | 88 | 10 | 2400 | 3.5 | 691 | *Collector, max =90, 1 ln | Local LTA_NA_4
| Local LTA_NA_2_80 | Local LTA_NA | 2 | 80 | 78 | 10 | 2400 | 3.5 | 681 | *Collector, max =80, 1 ln | Local LTA_NA_4
| Local LTA_NA_2_70 | Local LTA_NA | 2 | 70 | 68 | 10 | 2400 | 3.5 | 671 | *Collector, max =70, 1 ln | Local LTA_NA_4
| Local LTA_NA_2_60 | Local LTA_NA | 2 | 60 | 58 | 10 | 3200 | 3.5 | 661 | *Collector, max =60, 1 ln | Local LTA_NA_4
| Local LTA_NA_2_50 | Local LTA_NA | 2 | 50 | 45 | 10 | 2800 | 2.5 | 651 | *Collector, max =50, 1 ln | Local LTA_NA_4
| Local LTA_NA_2_40 | Local LTA_NA | 2 | 40 | 38 | 10 | 2400 | 2 | 641 | *Collector, max =40, 1 ln | Local LTA_NA_4
| Local LTA_NA_2_30 | Local LTA_NA | 2 | 30 | 28 | 10 | 1600 | 2 | 631 | *Collector, max =30, 1 ln | Local LTA_NA_4
| Local LTA_NA_2_20 | Local LTA_NA | 2 | 20 | 18 | 10 | 1600 | 2 | 621 | *Collector, max =20, 1 ln | Local LTA_NA_4
| Local LTA_NA_3_100 | Local LTA_NA | 3 | 100 | 98 | 10 | 3600 | 3.5 | 611 | *Collector, max =100, 1 ln | Local LTA_NA_6
| Local LTA_NA_3_90 | Local LTA_NA | 3 | 90 | 88 | 10 | 3600 | 3.5 | 691 | *Collector, max =90, 1 ln | Local LTA_NA_6
| Local LTA_NA_3_80 | Local LTA_NA | 3 | 80 | 78 | 10 | 3600 | 3.5 | 681 | *Collector, max =80, 1 ln | Local LTA_NA_6
| Local LTA_NA_3_70 | Local LTA_NA | 3 | 70 | 68 | 10 | 3600 | 3.5 | 671 | *Collector, max =70, 1 ln | Local LTA_NA_6
| Local LTA_NA_3_60 | Local LTA_NA | 3 | 60 | 58 | 10 | 4800 | 3.5 | 661 | *Collector, max =60, 1 ln | Local LTA_NA_6
| Local LTA_NA_3_50 | Local LTA_NA | 3 | 50 | 45 | 10 | 4200 | 2.5 | 651 | *Collector, max =50, 1 ln | Local LTA_NA_6
| Local LTA_NA_3_40 | Local LTA_NA | 3 | 40 | 38 | 10 | 3600 | 2 | 641 | *Collector, max =40, 1 ln | Local LTA_NA_6
| Local LTA_NA_3_30 | Local LTA_NA | 3 | 30 | 28 | 10 | 2400 | 2 | 631 | *Collector, max =30, 1 ln | Local LTA_NA_6
| Local LTA_NA_3_20 | Local LTA_NA | 3 | 20 | 18 | 10 | 2400 | 2 | 621 | *Collector, max =20, 1 ln | Local LTA_NA_6
| Local LTA_NA_4_100 | Local LTA_NA | 4 | 100 | 98 | 10 | 4800 | 3.5 | 611 | *Collector, max =100, 1 ln | Local LTA_NA_8
| Local LTA_NA_4_90 | Local LTA_NA | 4 | 90 | 88 | 10 | 4800 | 3.5 | 691 | *Collector, max =90, 1 ln | Local LTA_NA_8
| Local LTA_NA_4_80 | Local LTA_NA | 4 | 80 | 78 | 10 | 4800 | 3.5 | 681 | *Collector, max =80, 1 ln | Local LTA_NA_8
| Local LTA_NA_4_70 | Local LTA_NA | 4 | 70 | 68 | 10 | 4800 | 3.5 | 671 | *Collector, max =70, 1 ln | Local LTA_NA_8
| Local LTA_NA_4_60 | Local LTA_NA | 4 | 60 | 58 | 10 | 6400 | 3.5 | 661 | *Collector, max =60, 1 ln | Local LTA_NA_8
| Local LTA_NA_4_50 | Local LTA_NA | 4 | 50 | 45 | 10 | 5600 | 2.5 | 651 | *Collector, max =50, 1 ln | Local LTA_NA_8
| Local LTA_NA_4_40 | Local LTA_NA | 4 | 40 | 38 | 10 | 4800 | 2 | 641 | *Collector, max =40, 1 ln | Local LTA_NA_8
| Local LTA_NA_4_30 | Local LTA_NA | 4 | 30 | 28 | 10 | 3200 | 2 | 631 | *Collector, max =30, 1 ln | Local LTA_NA_8
| Local LTA_NA_4_20 | Local LTA_NA | 4 | 20 | 18 | 10 | 3200 | 2 | 621 | *Collector, max =20, 1 ln | Local LTA_NA_8
ends | NZTA_NA_1_100 | NZTA_NA | 1 | 100 | 98 | 10 | 1200 | 3.5 | 611 | *Collector, max =100, 1 ln | NZTA_NA_2
| NZTA_NA_1_90 | NZTA_NA | 1 | 90 | 88 | 10 | 1200 | 3.5 | 691 | *Collector, max =90, 1 ln | NZTA_NA_2
| NZTA_NA_1_80 | NZTA_NA | 1 | 80 | 78 | 10 | 1200 | 3.5 | 681 | *Collector, max =80, 1 ln | NZTA_NA_2
| NZTA_NA_1_70 | NZTA_NA | 1 | 70 | 68 | 10 | 1200 | 3.5 | 671 | *Collector, max =70, 1 ln | NZTA_NA_2
| NZTA_NA_1_60 | NZTA_NA | 1 | 60 | 58 | 10 | 1600 | 3.5 | 661 | *Collector, max =60, 1 ln | NZTA_NA_2
| NZTA_NA_1_50 | NZTA_NA | 1 | 50 | 45 | 10 | 1400 | 2.5 | 651 | *Collector, max =50, 1 ln | NZTA_NA_2
| NZTA_NA_1_40 | NZTA_NA | 1 | 40 | 38 | 10 | 1200 | 2 | 641 | *Collector, max =40, 1 ln | NZTA_NA_2
| NZTA_NA_1_30 | NZTA_NA | 1 | 30 | 28 | 10 | 800 | 2 | 631 | *Collector, max =30, 1 ln | NZTA_NA_2
| NZTA_NA_1_20 | NZTA_NA | 1 | 20 | 18 | 10 | 800 | 2 | 621 | *Collector, max =20, 1 ln | NZTA_NA_2
| NZTA_NA_2_100 | NZTA_NA | 2 | 100 | 98 | 10 | 2400 | 3.5 | 611 | *Collector, max =100, 1 ln | NZTA_NA_4
| NZTA_NA_2_90 | NZTA_NA | 2 | 90 | 88 | 10 | 2400 | 3.5 | 691 | *Collector, max =90, 1 ln | NZTA_NA_4
| NZTA_NA_2_80 | NZTA_NA | 2 | 80 | 78 | 10 | 2400 | 3.5 | 681 | *Collector, max =80, 1 ln | NZTA_NA_4
| NZTA_NA_2_70 | NZTA_NA | 2 | 70 | 68 | 10 | 2400 | 3.5 | 671 | *Collector, max =70, 1 ln | NZTA_NA_4
| NZTA_NA_2_60 | NZTA_NA | 2 | 60 | 58 | 10 | 3200 | 3.5 | 661 | *Collector, max =60, 1 ln | NZTA_NA_4
| NZTA_NA_2_50 | NZTA_NA | 2 | 50 | 45 | 10 | 2800 | 2.5 | 651 | *Collector, max =50, 1 ln | NZTA_NA_4
| NZTA_NA_2_40 | NZTA_NA | 2 | 40 | 38 | 10 | 2400 | 2 | 641 | *Collector, max =40, 1 ln | NZTA_NA_4
| NZTA_NA_2_30 | NZTA_NA | 2 | 30 | 28 | 10 | 1600 | 2 | 631 | *Collector, max =30, 1 ln | NZTA_NA_4
| NZTA_NA_2_20 | NZTA_NA | 2 | 20 | 18 | 10 | 1600 | 2 | 621 | *Collector, max =20, 1 ln | NZTA_NA_4
| NZTA_NA_3_100 | NZTA_NA | 3 | 100 | 98 | 10 | 3600 | 3.5 | 611 | *Collector, max =100, 1 ln | NZTA_NA_6
| NZTA_NA_3_90 | NZTA_NA | 3 | 90 | 88 | 10 | 3600 | 3.5 | 691 | *Collector, max =90, 1 ln | NZTA_NA_6
| NZTA_NA_3_80 | NZTA_NA | 3 | 80 | 78 | 10 | 3600 | 3.5 | 681 | *Collector, max =80, 1 ln | NZTA_NA_6
| NZTA_NA_3_70 | NZTA_NA | 3 | 70 | 68 | 10 | 3600 | 3.5 | 671 | *Collector, max =70, 1 ln | NZTA_NA_6
| NZTA_NA_3_60 | NZTA_NA | 3 | 60 | 58 | 10 | 4800 | 3.5 | 661 | *Collector, max =60, 1 ln | NZTA_NA_6
| NZTA_NA_3_50 | NZTA_NA | 3 | 50 | 45 | 10 | 4200 | 2.5 | 651 | *Collector, max =50, 1 ln | NZTA_NA_6
| NZTA_NA_3_40 | NZTA_NA | 3 | 40 | 38 | 10 | 3600 | 2 | 641 | *Collector, max =40, 1 ln | NZTA_NA_6
| NZTA_NA_3_30 | NZTA_NA | 3 | 30 | 28 | 10 | 2400 | 2 | 631 | *Collector, max =30, 1 ln | NZTA_NA_6
| NZTA_NA_3_20 | NZTA_NA | 3 | 20 | 18 | 10 | 2400 | 2 | 621 | *Collector, max =20, 1 ln | NZTA_NA_6
| NZTA_NA_4_100 | NZTA_NA | 4 | 100 | 98 | 10 | 4800 | 3.5 | 611 | *Collector, max =100, 1 ln | NZTA_NA_8
| NZTA_NA_4_90 | NZTA_NA | 4 | 90 | 88 | 10 | 4800 | 3.5 | 691 | *Collector, max =90, 1 ln | NZTA_NA_8
| NZTA_NA_4_80 | NZTA_NA | 4 | 80 | 78 | 10 | 4800 | 3.5 | 681 | *Collector, max =80, 1 ln | NZTA_NA_8
| NZTA_NA_4_70 | NZTA_NA | 4 | 70 | 68 | 10 | 4800 | 3.5 | 671 | *Collector, max =70, 1 ln | NZTA_NA_8
| NZTA_NA_4_60 | NZTA_NA | 4 | 60 | 58 | 10 | 6400 | 3.5 | 661 | *Collector, max =60, 1 ln | NZTA_NA_8
| NZTA_NA_4_50 | NZTA_NA | 4 | 50 | 45 | 10 | 5600 | 2.5 | 651 | *Collector, max =50, 1 ln | NZTA_NA_8
| NZTA_NA_4_40 | NZTA_NA | 4 | 40 | 38 | 10 | 4800 | 2 | 641 | *Collector, max =40, 1 ln | NZTA_NA_8
| NZTA_NA_4_30 | NZTA_NA | 4 | 30 | 28 | 10 | 3200 | 2 | 631 | *Collector, max =30, 1 ln | NZTA_NA_8
| NZTA_NA_4_20 | NZTA_NA | 4 | 20 | 18 | 10 | 3200 | 2 | 621 | *Collector, max =20, 1 ln | NZTA_NA_8
ends

## Notes
Return to dashboard

## nGlossary
Return to dashboard
Glossary of terms
| Glossary of terms | Description | Link
| Induced demand | The increase in demand for a good or service that results from an increase in the supply (in this case demand for road trips and supply of road capacity).
| Suppressed traffic demand | The amount of traffic demand that is suppressed by the high travel costs, including additional costs created by congestion.
| Latent travel demand | Demand for travel that cannot be met because the supply (road or PT service) does not exist or the purchaser lacks knowledge of the service.
| Price elasticity of demand | The percentage change in quantity demanded given a percentage change in price (which potentially can vary for different price changes). | https://en.wikipedia.org/wiki/Elasticity_(economics)
| Transport model | Can be a wide variety of models but often referring to a 4-step travel model | Notes on Method 3
| Lane-kms | The kilometres of lane, typically measured within a road class and a region. | Notes on Lanes
| Dual and single carriageway | Dual carriageways are separated lanes, typically referred to as motorways in NZ. A single carriageway does not a centre separator. | https://en.wikipedia.org/wiki/Dual_carriageway
| Short-term and long-term | Induced demand effects are typically measured over a short-term of 3-years or less and long-term is often around 10 years. | Notes on Short-term
| Generalised travel cost (GTC), or GC if generic costs | The sum of the monetary and non-monetary costs of a journey. | https://en.wikipedia.org/wiki/Generalised_cost
| AADT | Average Annual Daily Traffic volume (typically reported as 2-way traffic across a "screenline" on a road but can also be reported per lane)
| MBCM | Monetised Benefits and Costs Manual (of Waka Kotahi) | https://www.nzta.govt.nz/resources/monetised-benefits-and-costs-manual/
| ONF | The NZ road classification system One Network Framework | Notes on ONF
| TLA | Territorial local authority (ie, the district and city councils of NZ) | Notes on Regions
| VKT | Vehicle Kilometres Travelled (sometimes reported per day or per year; and can be reported per lane, road, region or NZ)

## nMethods
Return to dashboard
Overview of methods available for estimating VKT effects (including the 2 methods applied in this tool)
Links referenced
| www.nzta.govt.nz/resources/research/reports/717 | Byett, A., Laird, J., Falconer, J. and Roberts, P. (2023) Assessing induced road traffic demand in New Zealand. (NZ Transport Agency Research Report 717)
| Method1 | Lane-km elasticity approach used in Step 1 (Method 1)
| Method2 | Cost elasticity approach used in Step 2 (Method 2)
| Method3 | Transport models (Method 3 not applied in this tool but recommended as next step)
| Lee (2000) | US paper showing relationship between lane-km and cost elasticity methods
In a nutshell …
This tool combines two methods to indicate the induced VKT from a road project. It consists of 5 steps, as follows.
| Step | Task | Description
| Step 1. | Estimate VKT change based on (minimal) lane-km information | Takes road statistics for user-selected region and road class (see #1), plus user-provided project data (#2), plus tool-provided lane-km elasticities (#3), to give initial unadjusted estimate of change in VKT (labelled A) using international research on lane-km elasticities
| Step 2. | Estimate VKT based on travel cost changes | If Step 2 is enabled (see #4), then a second estimate of change in VKT (labelled B) is made from user-provided project data (#5), plus tool-provided speed-flow curves (#6), plus user-provided tolls (#7), plus MBCM-reported cost elasticities (#8). IMPORTANT: results are sensitive to current AADT and implied congestion levels.
| Step 3. | Choose between A and B (or other), then adjust for other known factors | Uses a lane-km elasticity, either from A or implied by B or a user-provided override (#9), then adjusts for user-selected PT and land use factors (#10), and then allows provides another opportunity for a user-provided override (#11) (NB this step can be skipped)
| Step 4. | Adjust for diverted traffic | Applies a simple conversion factor, with the user ability to override (#12), to isolate extra national VKT
| Step 5. | Present results | Provide the adjusted VKT estimates and summary
More (see links above to more detail on each method) …
ends

## nMethod1
Return to dashboard
Lane-km elasticity approach used in Step 1 (Method 1)
Links referenced
| www.nzta.govt.nz/resources/research/reports/717 | Byett, A., Laird, J., Falconer, J. and Roberts, P. (2023) Assessing induced road traffic demand in New Zealand. (NZ Transport Agency Research Report 717)
| Initial lane-km elasticities | Mapping of US lane-km elasticities to NZ default lane-km elasticities
| Duranton & Turner (2011) | Core US paper on induced demand
In a nutshell …
ends

## nMethod2
Return to dashboard
Cost elasticity approach used in Step 2 (Method 2)
Links referenced
| www.nzta.govt.nz/resources/research/reports/717 |  | Byett, A., Laird, J., Falconer, J. and Roberts, P. (2023) Assessing induced road traffic demand in New Zealand. (NZ Transport Agency Research Report 717)
| MBCM Table A14 |  | Inputs from MBCM used in Step 2
| GC composition |  | Cost elasticity calculations undertaken in Steps 2 (given user provided and selected inputs)
In a nutshell …
More detail on the calculation used in the tool …
More on economic background …
Simplified GCT Calcs - Direct estimate of VKT increase based on GCT (just using travel time as a proxy for GCT)
|  | Much of the complexity associated with Step 2 of the Tool is related to the volume delay curves and iterations to balance flow chages with GTC. |  |  |  |  | Cell Colour Coding:
|  | The calculations below provide a simplified 'bare bone' sequence of calcs to illustrate how the GTC model (Step 2 in the Tool) works in an easy to follow manner. |  |  |  |  | User Input
|  | In this case, Travel time has been used as a proxy for full GTC. In the actual Tool, Vehicle Operating Costs and Other user specified values (e.g. tolls) are also included. |  |  |  |  | Value calculated from other user inputs (e.g. lookup tables)
Copied from a previous step
1) Base Full Length Avg Trip Data
|  |  | Existing Avg Full Trip Length (associated users of link to be improved) | 7 | km | (Established by looking up Road Location in Table 1) | Table 1 | Table 1
|  |  | Existing Avg Speed of Full Trip Length | 30 | kph | (Established by looking up Road Location in Table 1)
|  |  | Exiting GCT of Full Trip Distance | 14 | mins | (Simplified GTC using only TTC for illustrative purposes)
|  |  | Existing AADT (on Link or Corridor) | 25000 | veh per day | (User Specified, or from Lane-km Step 1 section)
2) Calculate Change to Sub Area GTC due to Road Configuration Changes
|  |  | Sub Area Length of Change | 2 | km | (User Specified in Step 1 of the tool)
|  |  | Existing Avg Speed of Sub Areal Trip Length | 21 | kph | (Based on volume delay curves for roadtype/lanes/speed)
|  |  | Existing GCT of Sub Area Trip Distance | 5.7143 | mins | t=d/s (Simplified GTC using only TTC for illustrative purposes)
|  |  | Proposed Avg Speed of Sub Areal Trip Length | 44 | kph | (Based on volume delay curves for roadtype/lanes/speed)
|  |  | Proposed GCT of Sub Area Trip Distance | 2.7273 | mins | t=d/s (Simplified GTC using only TTC for illustrative purposes)
|  |  | Sub Area GTC Change | -2.987 | mins | E101 - E99 (-ve is improvement in GTC)
2) Calculate Change to Full Trip GTC due to Road Configuration Changes
|  |  | Existing GCT of Full Trip | 14 | mins | (copied from row 92)
|  |  | Sub Area GTC Change | -2.987 | mins | (copied from row 102)
|  |  | Proposed GCT of Full Trip | 11.013 |  | E105 + E106
|  |  | GCT Change % | -21.34% |  | E106/E105
4) Calculate Change in demand and VKT
|  |  | GTC elasticity | -0.72 | Table A14 MCBM
|  |  | % Demand Change | 18.86% |  | (Arc Elasticity - Tool uses Point elasticity with iterations)
|  |  | Demand Change | 4715.3263 | veh per day | E112*E93
|  |  | VKT Change | 33007.2838 | km per day | E113*E90
ends

## nMethod3
Return to dashboard
Transport models (Method 3 not applied in this tool but recommended as next step)
Links referenced
| www.nzta.govt.nz/resources/research/reports/717 | Byett, A., Laird, J., Falconer, J. and Roberts, P. (2023) Assessing induced road traffic demand in New Zealand. (NZ Transport Agency Research Report 717)
Wiki on 4-step transport model
In a nutshell …
Add selection of NZTA reports here if preferred
ends

## nRegion
Return to dashboard
Overview of NZ regions used within tool
Links referenced
| www.nzta.govt.nz/resources/research/reports/717 | Byett, A., Laird, J., Falconer, J. and Roberts, P. (2023) Assessing induced road traffic demand in New Zealand. (NZ Transport Agency Research Report 717)
| Local Government New Zealand North Island map | Source for NZ North Island (Te Ika-a-Māui) map below
| Local Government New Zealand South Island map | Source for NZ South Island (Te Waipounamu) map below
In a nutshell …
Data issues ...
ends

## nAdmin
Return to dashboard
NZ road administration and road data
Links referenced
| www.nzta.govt.nz/resources/research/reports/717 | Byett, A., Laird, J., Falconer, J. and Roberts, P. (2023) Assessing induced road traffic demand in New Zealand. (NZ Transport Agency Research Report 717)
| Transport Insights database | The source road data used for this tool
| Waka Kotahi database (including map) | Alternative source of road data
In a nutshell …
Data issues ...
ends

## nONF
Return to dashboard
NZ road classification system (ONF), including example diagrams
Links referenced
| www.nzta.govt.nz/resources/research/reports/717 | Byett, A., Laird, J., Falconer, J. and Roberts, P. (2023) Assessing induced road traffic demand in New Zealand. (NZ Transport Agency Research Report 717)
ONF groups as used in this tool (including diagrams and photos below in report "ONF One Detailed Design")
ONF mapping to US road classes and previous NZ ONRC classification
Waka Kotahi One Network Framework (ONF) webpage and notes
Data available by ONF
In a nutshell …
Data issues ...
Diagram of NZ ONF ...
Examples of NZ ONF road classes (use filter to go direct to class example) …
City Hubs
Main Streets
Local Streets
Urban Connectors
Transit Corridors
Interregional Connectors
Rural Connectors
Rural Roads
Peri-urban roads
Stopping Places
ends

## nGTC
Return to dashboard
Overview of GTC
Links referenced
| www.nzta.govt.nz/resources/research/reports/717 | Byett, A., Laird, J., Falconer, J. and Roberts, P. (2023) Assessing induced road traffic demand in New Zealand. (NZ Transport Agency Research Report 717)
| Wiki on GC (for transport) | General description
| Method 2 | Cost elasticity approach used in Step 2 (Method 2)
In a nutshell …
ends

## nLanes
Return to dashboard
Overview of number of lanes
Note that if Step 2 is enabled, then choices will be limited based on available Speed Flow curves for selected road type (see further note below)
Links referenced
| www.nzta.govt.nz/resources/research/reports/717 | Byett, A., Laird, J., Falconer, J. and Roberts, P. (2023) Assessing induced road traffic demand in New Zealand. (NZ Transport Agency Research Report 717)
In a nutshell …
Note for Step 2:
Note that this intial version may not (yet) include Speed Flow Curves for all Road Type Lane and Speed Combinations.
Therefore choices have been restricted (via drop down menues) to availble curves for the road type and lane configurations
ends

## nWithincity
Return to dashboard
Average distances assumed for trips originated from different parts of 3 large NZ cities
Feature only available for Auckland, Wellington and Christchurch
Links referenced
| www.nzta.govt.nz/resources/research/reports/717 | Byett, A., Laird, J., Falconer, J. and Roberts, P. (2023) Assessing induced road traffic demand in New Zealand. (NZ Transport Agency Research Report 717)
Average trip distance for corridors in inner, middle and fringe parts of Auckland, Wellington and Christchurch
In a nutshell …
ends

## nDistance
Return to dashboard
Overview of treatment of changes to trip distance (within Step 2)
Links referenced
| www.nzta.govt.nz/resources/research/reports/717 | Byett, A., Laird, J., Falconer, J. and Roberts, P. (2023) Assessing induced road traffic demand in New Zealand. (NZ Transport Agency Research Report 717)
In a nutshell …
ends

## nTolls
Return to dashboard
Tool treatment of tolls (within Step 2)
Links referenced
| www.nzta.govt.nz/resources/research/reports/717 | Byett, A., Laird, J., Falconer, J. and Roberts, P. (2023) Assessing induced road traffic demand in New Zealand. (NZ Transport Agency Research Report 717)
Beca (2014) discussion of tolling for Penlink business case
In a nutshell …
More …
ends

## nPT
Return to dashboard
Tool treatment of PT available
Links referenced
| www.nzta.govt.nz/resources/research/reports/717 | Byett, A., Laird, J., Falconer, J. and Roberts, P. (2023) Assessing induced road traffic demand in New Zealand. (NZ Transport Agency Research Report 717)
| Bucsky, P., & Juhász, M. (2022). | European evidence on PT effect on induced demand
| Garcia-Lopez, M.-A., Pasidis, I., & Viladecans-Marsal, E. (2020) | European evidence on PT effect on induced demand
In a nutshell …
More …
ends

## nLanduse
Return to dashboard
Tool treatment of land use
Links referenced
| www.nzta.govt.nz/resources/research/reports/717 | Byett, A., Laird, J., Falconer, J. and Roberts, P. (2023) Assessing induced road traffic demand in New Zealand. (NZ Transport Agency Research Report 717)
Land use scaling rule applied within tool
Notes on diversion
In a nutshell …
More …
ends

## nShort
Return to dashboard
Overview of short-run versus long-run induced demand effects
Links referenced
| www.nzta.govt.nz/resources/research/reports/717 | Byett, A., Laird, J., Falconer, J. and Roberts, P. (2023) Assessing induced road traffic demand in New Zealand. (NZ Transport Agency Research Report 717)
In a nutshell …
More …
Add
Short term NZ elasticity is minimum of long term NZ elasticity or short term local elasticity
Otherwise assume short-term = 60% of long-term
ends

## nOverride
Return to dashboard
Overview of override features within the tool
Links referenced
| www.nzta.govt.nz/resources/research/reports/717 | Byett, A., Laird, J., Falconer, J. and Roberts, P. (2023) Assessing induced road traffic demand in New Zealand. (NZ Transport Agency Research Report 717)
In a nutshell …
ends

## nDiverted
Return to dashboard
Overview of the traffic diversion component of induced demand
Links referenced
| www.nzta.govt.nz/resources/research/reports/717 | Byett, A., Laird, J., Falconer, J. and Roberts, P. (2023) Assessing induced road traffic demand in New Zealand. (NZ Transport Agency Research Report 717)
Notes on land use change
In a nutshell …
| Examples (hypothetical to illustrate diversion rate calculation) … |  | --------- with other modes not strong ------- |  |  | ----------- when other modes strong -----------
|  |  | (1) No land use effect | (2) More fringe city development* | (3) More central city development* | (4) No land use effect | (5) More fringe city development* | (6) More central city development*
| Induced VKT long-term within locality per day |  | 100000 | 139000 | 86000 | 50000 | 89000 | 36000
| - VKT reduction on other roads (locally or nationally) |  | -50000 | -50000 | -50000 | -25000 | -25000 | -25000
| =Induced VKT long-term within NZ per day |  | 50000 | 89000 | 36000 | 25000 | 64000 | 11000
| ... VKT change due to relatively more (less) residential development in vicinity of project |  | 0 | 39000 | -14000 | 0 | 39000 | -14000
| … VKT change due to other behavioural changes |  | 50000 | 50000 | 50000 | 25000 | 25000 | 25000
| Diversion rate |  | 50% | 35.97% | 58.14% | 50% | 28.09% | 69.44%
Explanation of examples:
| (1) | Default 50% of induced VKT within locality assumed to be due to reduced VKT in (a) other parts of the locality (from re-routing, destination changes) and/or (b) outside the locality (from migration)
| (2) | Extra VKT generated due to relatively more people taking longer trips (ie, relatively more people living in fringe area and less living closer to the CBD) - change in VKT due to land use change is not a diversion but a change in travel behaviour
| (3) | Extra VKT now reduced due to relatively more people taking shorter trips (ie, relatively more people living in central area and less living further from the CBD) - change in VKT due to land use change is not a diversion but a change in travel behaviour
| (4)-(6) | (1)-(3) repeated but will lower initial VKT effect due to the presence of a strong PT service (NB land use effect calculated independent of PT effect - a simplification used for the tool)
* Relatively more/less development is in terms of future projections rather than current houses being relocated
More …
ends